## Data
| DateTime | Temp | SpCond | DO Conc | DO Charge | pH | pHmV | Turbidity+ | TDS | DO%
| M/D/Y | C | mS/cm | mg/L |  |  | mV | NTU | g/L | %
0 | 2008-04-22 09:15 | 4.82 | 0.061 | 12.31 | 46 | 7.87 | -50.3 | -5.3 | 0.039 | 95.9

## Multiparameter_Audit
|  |  | Note: | All | Blue |  |  | cells are REQUIRED INFORMATION to grade data! | [12 empty] | SITE ELEVATION |  | 0
Project Name: |  | City of Bend Water Quality Monitoring | [18 empty] | ELEVATION CODE |  | 1
Site Name: |  | DR 160.00 Deschutes River - Downstream Tumalo Boulder Filed
Organization: |  | The City of Bend & the Upper Deschutes Watershed Council
LASAR#: | [7 empty] | Site Description: | [13 empty] | DO Sat Table
Site Latitude: |  |  | 44.1177 | [17 empty] | Elev
Site Longitude: |  |  | -121.3348 | [17 empty] | 0 | 500 | 750 | 1000 | 1250 | 1500 | 1750 | 2000 | 2250 | 2500 | 2750 | 3000 | 3250 | 3500 | 3750 | 4000 | 4250 | 4500 | 4750 | 5000 | Temp
Elevation: | [19 empty] | Temp | 1 | 2 | 3 | 4 | 5 | 6 | 7 | 8 | 9 | 10 | 11 | 12 | 13 | 14 | 15 | 16 | 17 | 18 | 19 | 20
Temperature Logger ID: |  |  | 04F11310AD |  |  |  |  | Contact Name: |  |  | Drexell Barnes - City of Bend Water Quality Laboratory
Depth (Meters): |  |  | 1 meter |  |  |  |  | Contact Number: |  |  | (541) 322-6368 | [8 empty] | 0 | 14.6 | 14.2 | 14.2 | 14 | 14 | 13.8 | 13.65 | 13.5 | 13.3 | 13.3 | 13.1 | 12.95 | 12.8 | 12.8 | 12.65 | 12.5 | 12.35 | 12.2 | 12.2 | 12.05 | 0
Data File Name: |  |  | 16000D08.dat | [16 empty] | 0.5 | 14.4 | 14 | 14 | 13.8 | 13.8 | 13.65 | 13.5 | 13.3 | 13.1 | 13.1 | 12.95 | 12.8 | 12.65 | 12.65 | 12.5 | 12.35 | 12.2 | 12.05 | 12.05 | 11.9 | 0.5
Audit Information: |  |  |  | Initials: | DB |  |  | Logger Values & Grading: --Do not fill in-- (Automated from logger) | [11 empty] | 1 | 14.2 | 13.8 | 13.8 | 13.65 | 13.65 | 13.5 | 13.3 | 13.1 | 12.95 | 12.95 | 12.8 | 12.65 | 12.5 | 12.5 | 12.35 | 12.2 | 12.05 | 11.9 | 11.9 | 11.75 | 1
(Fill in the BLUE section) | [7 empty] | Logger | Temp | Logger | pH | Logger | Sp.Cond. | Logger | DO | Logger | DO% | Logger | Turb. | 1.5 | 14 | 13.65 | 13.65 | 13.5 | 13.5 | 13.3 | 13.1 | 12.95 | 12.8 | 12.8 | 12.65 | 12.5 | 12.35 | 12.35 | 12.2 | 12.05 | 11.9 | 11.75 | 11.75 | 11.6 | 1.5
Date | Time | depth | Temp | pH | Sp.Cond. | DO | Turb. | Temp | Grade | pH | Grade | Sp.Cond. | Grade | DO | Grade | DO% | Grade | Turb. | Grade | 2 | 13.8 | 13.5 | 13.5 | 13.3 | 13.3 | 13.1 | 12.95 | 12.8 | 12.65 | 12.65 | 12.5 | 12.35 | 12.2 | 12.2 | 12.05 | 11.9 | 11.75 | 11.6 | 11.52 | 11.37 | 2
2008-04-22 | 9:15 | 1 m | 4.83 | 7.71 | 63.5 | 12.3 | 2.92 | 4.82 | A | 7.87 | A | 61 | A | 12.31 | A | 95.9 | A | -5.3 | D | 2.5 | 13.65 | 13.3 | 13.3 | 13.1 | 13.1 | 12.95 | 12.8 | 12.65 | 12.5 | 12.5 | 12.35 | 12.2 | 12.05 | 11.9 | 11.9 | 11.75 | 11.6 | 11.45 | 11.3 | 11.2 | 2.5
[20 empty] | 3 | 13.5 | 13.1 | 13.1 | 12.95 | 12.95 | 12.8 | 12.65 | 12.5 | 12.35 | 12.35 | 12.2 | 12.05 | 11.9 | 11.75 | 11.75 | 11.6 | 11.45 | 11.3 | 11.2 | 11.1 | 3
[20 empty] | 3.5 | 13.3 | 12.95 | 12.95 | 12.8 | 12.75 | 12.65 | 12.5 | 12.35 | 12.2 | 12.2 | 12.05 | 11.9 | 11.75 | 11.6 | 11.52 | 11.45 | 11.3 | 11.2 | 11.1 | 10.95 | 3.5
[20 empty] | 4 | 13.1 | 12.8 | 12.8 | 12.65 | 12.5 | 12.5 | 12.35 | 12.2 | 12.05 | 12.05 | 11.9 | 11.75 | 11.6 | 11.45 | 11.3 | 11.2 | 11.2 | 11.1 | 10.95 | 10.8 | 4
[20 empty] | 4.5 | 12.95 | 12.65 | 12.65 | 12.5 | 12.35 | 12.27 | 12.2 | 12.05 | 11.9 | 11.83 | 11.68 | 11.53 | 11.45 | 11.3 | 11.2 | 11.1 | 11.02 | 10.87 | 10.8 | 10.7 | 4.5
[20 empty] | 5 | 12.8 | 12.5 | 12.5 | 12.35 | 12.2 | 12.05 | 12.05 | 11.9 | 11.75 | 11.6 | 11.45 | 11.3 | 11.3 | 11.2 | 11.1 | 10.95 | 10.8 | 10.7 | 10.7 | 10.6 | 5
[20 empty] | 5.5 | 12.65 | 12.35 | 12.35 | 12.2 | 12.05 | 11.9 | 11.82 | 11.68 | 11.6 | 11.45 | 11.3 | 11.2 | 11.15 | 11.1 | 10.95 | 10.8 | 10.7 | 10.6 | 10.55 | 10.45 | 5.5
[20 empty] | 6 | 12.5 | 12.2 | 12.2 | 12.05 | 11.9 | 11.75 | 11.6 | 11.45 | 11.45 | 11.3 | 11.2 | 11.1 | 10.95 | 10.95 | 10.8 | 10.7 | 10.6 | 10.5 | 10.4 | 10.3 | 6
[20 empty] | 6.5 | 12.35 | 12.05 | 12.05 | 11.9 | 11.75 | 11.6 | 11.45 | 11.3 | 11.25 | 11.2 | 11.1 | 10.95 | 10.8 | 10.75 | 10.7 | 10.6 | 10.5 | 10.4 | 10.3 | 10.2 | 6.5
[20 empty] | 7 | 12.2 | 11.9 | 11.9 | 11.75 | 11.6 | 11.45 | 11.3 | 11.2 | 11.2 | 11.1 | 10.95 | 10.8 | 10.7 | 10.6 | 10.6 | 10.5 | 10.4 | 10.3 | 10.2 | 10.1 | 7
[20 empty] | 7.5 | 12.05 | 11.75 | 11.75 | 11.6 | 11.45 | 11.3 | 11.2 | 11.1 | 11.1 | 10.95 | 10.8 | 10.7 | 10.6 | 10.5 | 10.45 | 10.35 | 10.25 | 10.15 | 10.05 | 9.92 | 7.5
[20 empty] | 8 | 11.9 | 11.6 | 11.6 | 11.45 | 11.3 | 11.2 | 11.1 | 10.95 | 10.95 | 10.8 | 10.7 | 10.6 | 10.5 | 10.4 | 10.3 | 10.2 | 10.1 | 10 | 9.85 | 9.7 | 8
[20 empty] | 8.5 | 11.75 | 11.45 | 11.45 | 11.3 | 11.2 | 11.1 | 10.95 | 10.8 | 10.75 | 10.7 | 10.6 | 10.5 | 10.4 | 10.3 | 10.2 | 10.1 | 10 | 9.85 | 9.7 | 9.6 | 8.5
[20 empty] | 9 | 11.6 | 11.3 | 11.3 | 11.2 | 11.1 | 10.95 | 10.8 | 10.7 | 10.6 | 10.6 | 10.5 | 10.4 | 10.3 | 10.2 | 10.1 | 10 | 9.85 | 9.7 | 9.6 | 9.5 | 9
[20 empty] | 9.5 | 11.45 | 11.2 | 11.2 | 11.1 | 10.95 | 10.8 | 10.7 | 10.6 | 10.5 | 10.45 | 10.35 | 10.3 | 10.2 | 10.1 | 10 | 9.85 | 9.7 | 9.6 | 9.5 | 9.45 | 9.5
[20 empty] | 10 | 11.3 | 11.1 | 11.1 | 10.95 | 10.8 | 10.7 | 10.6 | 10.5 | 10.4 | 10.3 | 10.2 | 10.2 | 10.1 | 10 | 9.85 | 9.7 | 9.6 | 9.5 | 9.45 | 9.4 | 10
[20 empty] | 10.5 | 11.2 | 10.95 | 10.95 | 10.8 | 10.7 | 10.6 | 10.5 | 10.4 | 10.3 | 10.2 | 10.1 | 10.05 | 10 | 9.85 | 9.7 | 9.6 | 9.5 | 9.45 | 9.35 | 9.25 | 10.5
[20 empty] | 11 | 11.1 | 10.8 | 10.8 | 10.7 | 10.6 | 10.5 | 10.4 | 10.3 | 10.2 | 10.1 | 10 | 9.85 | 9.85 | 9.7 | 9.6 | 9.5 | 9.45 | 9.4 | 9.2 | 9.1 | 11
[20 empty] | 11.5 | 10.95 | 10.7 | 10.7 | 10.6 | 10.5 | 10.4 | 10.3 | 10.2 | 10.1 | 10 | 9.85 | 9.7 | 9.65 | 9.55 | 9.47 | 9.45 | 9.35 | 9.25 | 9.1 | 9 | 11.5
[20 empty] | 12 | 10.8 | 10.6 | 10.6 | 10.5 | 10.4 | 10.3 | 10.2 | 10.1 | 10 | 9.85 | 9.7 | 9.6 | 9.5 | 9.45 | 9.4 | 9.4 | 9.2 | 9.1 | 9 | 8.9 | 12
[20 empty] | 12.5 | 10.7 | 10.5 | 10.5 | 10.4 | 10.3 | 10.2 | 10.1 | 10 | 9.85 | 9.7 | 9.6 | 9.5 | 9.45 | 9.4 | 9.3 | 9.25 | 9.1 | 9 | 8.9 | 8.8 | 12.5
[20 empty] | 13 | 10.6 | 10.4 | 10.4 | 10.3 | 10.2 | 10.1 | 10 | 9.85 | 9.7 | 9.6 | 9.5 | 9.45 | 9.4 | 9.3 | 9.2 | 9.1 | 9 | 8.9 | 8.8 | 8.75 | 13
[20 empty] | 13.5 | 10.5 | 10.3 | 10.3 | 10.2 | 10.1 | 10 | 9.85 | 9.7 | 9.6 | 9.5 | 9.45 | 9.4 | 9.3 | 9.2 | 9.1 | 9 | 8.9 | 8.77 | 8.72 | 8.65 | 13.5
[20 empty] | 14 | 10.4 | 10.2 | 10.2 | 10.1 | 10 | 9.85 | 9.7 | 9.6 | 9.5 | 9.45 | 9.4 | 9.3 | 9.2 | 9.1 | 9 | 8.9 | 8.8 | 8.7 | 8.6 | 8.5 | 14
[20 empty] | 14.5 | 10.3 | 10.1 | 10.1 | 10 | 9.85 | 9.7 | 9.6 | 9.5 | 9.45 | 9.4 | 9.3 | 9.2 | 9.1 | 9 | 8.9 | 8.8 | 8.75 | 8.6 | 8.5 | 8.45 | 14.5
[20 empty] | 15 | 10.2 | 10 | 10 | 9.85 | 9.7 | 9.6 | 9.5 | 9.45 | 9.4 | 9.3 | 9.2 | 9.1 | 9 | 8.9 | 8.8 | 8.75 | 8.7 | 8.5 | 8.45 | 8.4 | 15
[20 empty] | 15.5 | 10.1 | 9.85 | 9.8 | 9.65 | 9.6 | 9.5 | 9.45 | 9.4 | 9.3 | 9.2 | 9.1 | 9 | 8.9 | 8.77 | 8.72 | 8.65 | 8.55 | 8.45 | 8.4 | 8.3 | 15.5
[20 empty] | 16 | 10 | 9.7 | 9.6 | 9.5 | 9.5 | 9.45 | 9.4 | 9.25 | 9.2 | 9.1 | 9 | 8.9 | 8.8 | 8.7 | 8.6 | 8.5 | 8.45 | 8.4 | 8.3 | 8.2 | 16
[20 empty] | 16.5 | 9.85 | 9.6 | 9.5 | 9.45 | 9.43 | 9.35 | 9.25 | 9.1 | 9.05 | 8.95 | 8.9 | 8.8 | 8.73 | 8.6 | 8.5 | 8.45 | 8.4 | 8.3 | 8.2 | 8.12 | 16.5
[20 empty] | 17 | 9.7 | 9.5 | 9.45 | 9.4 | 9.3 | 9.2 | 9.1 | 9 | 8.9 | 8.8 | 8.8 | 8.75 | 8.6 | 8.5 | 8.45 | 8.4 | 8.3 | 8.2 | 8.15 | 8 | 17
[20 empty] | 17.5 | 9.6 | 9.45 | 9.4 | 9.3 | 9.2 | 9.1 | 9 | 8.9 | 8.8 | 8.75 | 8.75 | 8.65 | 8.5 | 8.45 | 8.4 | 8.3 | 8.2 | 8.12 | 8.05 | 7.9 | 17.5
[20 empty] | 18 | 9.5 | 9.4 | 9.3 | 9.2 | 9.1 | 9 | 8.9 | 8.8 | 8.75 | 8.7 | 8.6 | 8.5 | 8.45 | 8.4 | 8.3 | 8.2 | 8.15 | 8.1 | 8 | 7.85 | 18
Date Downloaded: |  |  | Time: | 288:00 | Time: |  |  | 288:00 |  | Grade: | A |  |  | May not apply to multiloggers | [5 empty] | 18.5 | 9.45 | 9.3 | 9.2 | 9.1 | 9 | 8.9 | 8.8 | 8.75 | 8.7 | 8.6 | 8.5 | 8.45 | 8.4 | 8.3 | 8.2 | 8.15 | 8.05 | 7.9 | 7.85 | 7.8 | 18.5
(if stopped at download) |  |  | (Computer) |  | (Unit) | [8 empty] | Leave times blank if not in use. | [5 empty] | 19 | 9.4 | 9.2 | 9.1 | 9 | 8.9 | 8.8 | 8.75 | 8.7 | 8.6 | 8.5 | 8.45 | 8.4 | 8.3 | 8.2 | 8.15 | 8.1 | 7.9 | 7.85 | 7.85 | 7.7 | 19
General Comments: |  |  | Logger Turbidity not working, value not reportable. Logger quit logging after one sample. Value above is only value in data file. - DB | [16 empty] | 19.5 | 9.3 | 9.1 | 9 | 8.9 | 8.8 | 8.75 | 8.7 | 8.6 | 8.5 | 8.45 | 8.4 | 8.3 | 8.17 | 8.12 | 8.05 | 7.95 | 7.85 | 7.8 | 7.7 | 7.6 | 19.5
[20 empty] | 20 | 9.2 | 9 | 8.9 | 8.8 | 8.75 | 8.7 | 8.6 | 8.5 | 8.45 | 8.4 | 8.3 | 8.2 | 8.1 | 8.05 | 7.95 | 7.85 | 7.8 | 7.7 | 7.6 | 7.55 | 20
Codes: |  | Parameter | Code |  | Grade Values: |  |  | Temp |  | pH |  | Sp.Cond. |  | DO |  | DO% |  | Turbidity |  | 20.5 | 9.1 | 8.9 | 8.8 | 8.75 | 8.7 | 8.6 | 8.5 | 8.45 | 8.4 | 8.3 | 8.2 | 8.15 | 8 | 8 | 7.8 | 7.8 | 7.7 | 7.6 | 7.55 | 7.5 | 20.5
|  | pH | PH |  | A |  |  | <1.5 |  | <=0.30 |  | <=10% |  | <=0.3 |  | Graded |  | <=5% |  | 21 | 9 | 8.8 | 8.75 | 8.7 | 8.6 | 8.5 | 8.45 | 8.4 | 8.3 | 8.2 | 8.15 | 8.1 | 7.9 | 7.95 | 7.7 | 7.7 | 7.6 | 7.55 | 7.5 | 7.45 | 21
|  | Disolved Oxygen | DO |  | B |  |  | 1.51 to 2.00 |  | 0.31 to 0.50 |  | 10.1% to 15% |  | 0.31 to 1.0 |  | From |  | 5.1% to 30% |  | 21.5 | 8.9 | 8.75 | 8.7 | 8.6 | 8.5 | 8.45 | 8.4 | 8.3 | 8.2 | 8.15 | 8.1 | 8 | 7.85 | 7.8 | 7.65 | 7.6 | 7.55 | 7.5 | 7.45 | 7.4 | 21.5
|  | Spec. Conductivity | SC |  | C | [8 empty] | 1.1 to 2.0 |  | DO Values |  |  |  | 22 | 8.8 | 8.7 | 8.6 | 8.5 | 8.45 | 8.4 | 8.3 | 8.2 | 8.15 | 8.1 | 8 | 7.9 | 7.8 | 7.7 | 7.6 | 7.55 | 7.5 | 7.45 | 7.4 | 7.35 | 22
|  | Temperature | T |  | Fail |  |  | >2.00 |  | >0.50 |  | >15% |  | >2.00 |  |  |  | >30% |  | 22.5 | 8.75 | 8.6 | 8.5 | 8.45 | 8.4 | 8.3 | 8.2 | 8.15 | 8.1 | 8 | 7.9 | 7.85 | 7.7 | 7.6 | 7.55 | 7.5 | 7.42 | 7.4 | 7.35 | 7.3 | 22.5
Turbidity
Date From | Time From | Date To | Time To | Change | Code |  |  | Initials | Comment |  |  |  | CORRECTIONS: GRADING OVERRIDE CRITERIA | [6 empty] | 23 | 8.7 | 8.5 | 8.45 | 8.4 | 8.3 | 8.2 | 8.15 | 8.1 | 8 | 7.9 | 7.85 | 7.8 | 7.57 | 7.55 | 7.5 | 7.42 | 7.35 | 7.33 | 7.3 | 7.25 | 23
[20 empty] | 23.5 | 8.6 | 8.45 | 8.4 | 8.3 | 8.2 | 8.15 | 8.1 | 8 | 7.9 | 7.85 | 7.8 | 7.7 | 7.5 | 7.5 | 7.42 | 7.35 | 7.3 | 7.25 | 7.22 | 7.2 | 23.5
[20 empty] | 24 | 8.5 | 8.4 | 8.3 | 8.2 | 8.15 | 8.1 | 8 | 7.9 | 7.85 | 7.8 | 7.65 | 7.57 | 7.45 | 7.45 | 7.35 | 7.3 | 7.25 | 7.2 | 7.15 | 7.12 | 24
[20 empty] | 24.5 | 8.45 | 8.3 | 8.2 | 8.15 | 8.1 | 8 | 7.9 | 7.85 | 7.8 | 7.7 | 7.55 | 7.5 | 7.4 | 7.4 | 7.3 | 7.25 | 7.2 | 7.15 | 7.1 | 7.05 | 24.5
[20 empty] | 25 | 8.4 | 8.2 | 8.15 | 8.1 | 8 | 7.9 | 7.85 | 7.8 | 7.7 | 7.6 | 7.5 | 7.45 | 7.35 | 7.35 | 7.25 | 7.2 | 7.15 | 7.1 | 7.03 | 6.97 | 25
[20 empty] | 25.5 | 8.3 | 8.15 | 8.1 | 8 | 7.9 | 7.85 | 7.8 | 7.7 | 7.57 | 7.52 | 7.45 | 7.4 | 7.3 | 7.3 | 7.2 | 7.15 | 7.1 | 7.03 | 6.95 | 6.9 | 25.5
[20 empty] | 26 | 8.2 | 8.1 | 8 | 7.9 | 7.85 | 7.8 | 7.7 | 7.6 | 7.5 | 7.45 | 7.4 | 7.35 | 7.25 | 7.22 | 7.15 | 7.1 | 7.03 | 6.95 | 6.9 | 6.85 | 26
[20 empty] | 26.5 | 8.15 | 8 | 7.9 | 7.85 | 7.8 | 7.7 | 7.6 | 7.55 | 7.45 | 7.4 | 7.35 | 7.3 | 7.2 | 7.15 | 7.1 | 7.03 | 6.95 | 6.9 | 6.85 | 6.75 | 26.5
[20 empty] | 27 | 8.1 | 7.9 | 7.85 | 7.8 | 7.7 | 7.6 | 7.55 | 7.5 | 7.4 | 7.35 | 7.3 | 7.25 | 7.15 | 7.1 | 7.03 | 6.95 | 6.9 | 6.85 | 6.75 | 6.7 | 27
[20 empty] | 27.5 | 8 | 7.85 | 7.8 | 7.7 | 7.6 | 7.55 | 7.5 | 7.47 | 7.35 | 7.3 | 7.25 | 7.2 | 7.1 | 7.05 | 6.95 | 6.9 | 6.85 | 6.77 | 6.7 | 6.65 | 27.5
[20 empty] | 28 | 7.9 | 7.8 | 7.7 | 7.6 | 7.55 | 7.5 | 7.45 | 7.4 | 7.3 | 7.25 | 7.2 | 7.15 | 7.05 | 7 | 6.9 | 6.85 | 6.77 | 6.7 | 6.65 | 6.6 | 28
[20 empty] | 28.5 | 7.85 | 7.7 | 7.6 | 7.55 | 7.5 | 7.43 | 7.4 | 7.35 | 7.25 | 7.2 | 7.15 | 7.1 | 7 | 6.95 | 6.85 | 6.8 | 6.72 | 6.65 | 6.6 | 6.55 | 28.5
[20 empty] | 29 | 1: 7.8; 2: 7.6; 3: 7.55; 4: 7.5; 5: 7.45 | 29
[20 empty] | 29.5 | 1: 7.7; 2: 7.55; 3: 7.5; 4: 7.45; 5: 7.4 | 29.5
[20 empty] | 30 | 1: 7.6; 2: 7.5; 3: 7.45; 4: 7.4; 5: 7.35 | 30
[20 empty] | 30.5 | 1: 7.55; 2: 7.45; 3: 7.4; 4: 7.35; 5: 7.3 | 30.5
[20 empty] | 31 | 1: 7.5; 2: 7.4; 3: 7.35; 4: 7.3; 5: 7.25 | 31
[20 empty] | 31.5 | 1: 7.45; 2: 7.35; 3: 7.3; 4: 7.25; 5: 7.2 | 31.5
[20 empty] | 32 | 1: 7.4; 2: 7.3; 3: 7.25; 4: 7.2; 5: 7.15 | 32
[20 empty] | 32.5 | 1: 7.35; 2: 7.25; 3: 7.2; 4: 7.15; 5: 7.1 | 32.5
[20 empty] | 33 | 1: 7.3; 2: 7.2; 3: 7.15; 4: 7.1; 5: 7.05 | 33
[20 empty] | 33.5 | 1: 7.25; 2: 7.15; 3: 7.1; 4: 7.05 | 33.5
[20 empty] | 34 | 1: 7.2; 2: 7.1; 3: 7.05 | 34
[20 empty] | 34.5 | 1: 7.15; 2: 7.05 | 34.5
[20 empty] | 35 | 1: 7.1 | 35
[20 empty] | 35.5 | 1: 7.05 | 35.5
[20 empty] | 36 | [20 empty] | 36