## master equipment audit
Organization | UDWC
Program Name | Water Quality Monitoring Program
Contact Name | Mike Logan
Number | 541-322-3135
Pre-sampling Field Equipment Check
Field equipment ID | YSI 556 MPS
Parameter | Audit reference | Audit value |  | Field equip. value |  | Grade
Date | Computer set to atomic time | 2008-05-01 |  | 2008-05-01 |  | A
Time | Computer set to atomic time | 14:41 |  | 14:41 |  | A
Temp (°C) | VWR NIST traceable surface water | 10.1 |  | 10.11 |  | A
DO (mg/L) | Winkler titration of surface water | 10.7 |  | 12.05 |  | Fail
SpC (uS/ml) | 148 µS/mL |  |  |  |  | #DIV/0!
ph (SU) | pH 7 standard solution | 7.02 |  | 6.97 |  | A
Turb (NTU) | Gelex secondary 0-5 NTU |  |  |  |  | A
Turb (NTU) | Gelex secondary 0-500 NTU |  |  |  |  | A
Turb (NTU) | Gelex secondary 0-1000 NTU |  |  |  |  | A
Post-sampling Field Equipment Check
Parameter | Audit reference | Audit value |  | Field equip. value |  | Grade
Date | Computer set to atomic time | 2008-05-02 |  | 2008-05-02 |  | A
Time | Computer set to atomic time | 14:41 |  | 14:41 |  | A
Temp (°C) | VWR NIST traceable surface water | 10.7 |  | 10.7 |  | A
DO (mg/L) | Winkler titration of surface water | 11.3 |  | 12.14 |  | B
SpC (uS/ml) | 148 µS/mL |  |  |  |  | #DIV/0!
ph (SU) | pH 7 standard solution | 7.02 |  | 6.97 |  | A
Turb (NTU) | Gelex secondary 0-5 NTU |  |  |  |  | A
Turb (NTU) | Gelex secondary 0-500 NTU |  |  |  |  | A
Turb (NTU) | Gelex secondary 0-1000 NTU |  |  |  |  | A
Comments: |  | Grade | Temp | DO | SpC | pH | Turb
|  |  | C | mg/L | µS/mL | SU | NTU
|  | A | <1.50 | <=0.3 | <=10% | <=0.30 | <=1.0
|  | B | 1.51 to 2.00 | 0.31 to 1.0 | 10.1% to 15% | 0.31 to 0.50 | 1.1 to 2.0
|  | Fail | >2.01 | >1.1 | >15.1% | >0.51 | >2.1

## master equipment audit (2)
Organization | UDWC
Program Name | Water Quality Monitoring
Contact Name | Ledley Jones
Number | 541-382-6103 Ex 34
Pre-sampling Field Equipment Check
Field equipment ID | YSI 556 MPS
Parameter | Audit reference | Audit value |  | Field equip. value |  | Grade
Date | Computer set to atomic time | 2008-05-14 |  | 2008-05-14 |  | A
Time | Computer set to atomic time | 13:27 |  | 13:27 |  | A
Temp (°C) | VWR NIST traceable surface water | 11.7 |  | 11.89 |  | A
DO (mg/L) | Winkler titration of surface water | 10.8 |  | 11.44 |  | B
SpC (uS/ml) | In Situ µS/mL | 57 |  | 58 |  | A
ph (SU) | pH 7 standard solution | 7.02 |  | 7.01 |  | A
Turb (NTU) | Gelex secondary 0-5 NTU |  |  |  |  | A
Turb (NTU) | Gelex secondary 0-500 NTU |  |  |  |  | A
Turb (NTU) | Gelex secondary 0-1000 NTU |  |  |  |  | A
Post-sampling Field Equipment Check
Parameter | Audit reference | Audit value |  | Field equip. value |  | Grade
Date | Computer set to atomic time | 2008-05-19 |  | 2008-05-19 |  | A
Time | Computer set to atomic time | 9:42 |  | 9:42 |  | A
Temp (°C) | VWR NIST traceable surface water | 14.5 |  | 14.64 |  | A
DO (mg/L) | Winkler titration of surface water | 9.6 |  | 9.12 |  | B
SpC (uS/ml) | 148 µS/mL | 147 |  | 146 |  | A
ph (SU) | pH 7 standard solution | 7.02 |  | 6.96 |  | A
Turb (NTU) | Gelex secondary 0-5 NTU |  |  |  |  | A
Turb (NTU) | Gelex secondary 0-500 NTU |  |  |  |  | A
Turb (NTU) | Gelex secondary 0-1000 NTU |  |  |  |  | A
Comments: |  | Grade | Temp | DO | SpC | pH | Turb
Pre sampling Audit, DO against Titration, but in previous In situ Audit DO was within .3 of all meters |  |  | C | mg/L | µS/mL | SU | NTU
|  | A | <1.50 | <=0.3 | <=10% | <=0.30 | <=1.0
|  | B | 1.51 to 2.00 | 0.31 to 1.0 | 10.1% to 15% | 0.31 to 0.50 | 1.1 to 2.0
|  | Fail | >2.01 | >1.1 | >15.1% | >0.51 | >2.1

## master equipment audit (3)
Organization | UDWC
Program Name | Water Quality Monitoring Program
Contact Name | Lesely Jones
Number | 541-382-6103 Ex 34
Pre-sampling Field Equipment Check
Field equipment ID | YSI 556 MPS
Parameter | Audit reference | Audit value |  | Field equip. value |  | Grade
Date | Computer set to atomic time | 2008-05-19 |  | 2008-05-19 |  | A
Time | Computer set to atomic time | 9:42 |  | 9:42 |  | A
Temp (°C) | VWR NIST traceable surface water | 14.5 |  | 14.64 |  | A
DO (mg/L) | Winkler titration of surface water | 9.6 |  | 9.12 |  | B
SpC (uS/ml) | 148 µS/mL | 147 |  | 146 |  | A
ph (SU) | pH 7 standard solution | 7.02 |  | 6.96 |  | A
Turb (NTU) | Gelex secondary 0-5 NTU |  |  |  |  | A
Turb (NTU) | Gelex secondary 0-500 NTU |  |  |  |  | A
Turb (NTU) | Gelex secondary 0-1000 NTU |  |  |  |  | A
Post-sampling Field Equipment Check
Parameter | Audit reference | Audit value |  | Field equip. value |  | Grade
Date | Computer set to atomic time | 2008-05-23 |  | 2008-05-23 |  | A
Time | Computer set to atomic time | 14:04 |  | 14:04 |  | A
Temp (°C) | VWR NIST traceable surface water | 9 |  | 9.4 |  | A
DO (mg/L) | Winkler titration of surface water | 10.1 |  | 10.2 |  | A
SpC (uS/ml) | 148 µS/mL | 147 |  | 149 |  | A
ph (SU) | pH 7 standard solution | 7 |  | 7 |  | A
Turb (NTU) | Gelex secondary 0-5 NTU |  |  |  |  | A
Turb (NTU) | Gelex secondary 0-500 NTU |  |  |  |  | A
Turb (NTU) | Gelex secondary 0-1000 NTU |  |  |  |  | A
Comments: |  | Grade | Temp | DO | SpC | pH | Turb
556 was giving erradic DO readings at particular sites throughout day, audited fine at end of day though |  |  | C | mg/L | µS/mL | SU | NTU
|  | A | <1.50 | <=0.3 | <=10% | <=0.30 | <=1.0
|  | B | 1.51 to 2.00 | 0.31 to 1.0 | 10.1% to 15% | 0.31 to 0.50 | 1.1 to 2.0
|  | Fail | >2.01 | >1.1 | >15.1% | >0.51 | >2.1

## master equipment audit (4)
Organization | UDWC
Program Name | Water Quality Monitoring
Contact Name | Ledley Jones
Number | 541-382-6103 Ex 34
Pre-sampling Field Equipment Check
Field equipment ID | YSI 556 MPS
Parameter | Audit reference | Audit value |  | Field equip. value |  | Grade
Date | Computer set to atomic time | 2008-05-14 |  | 2008-05-14 |  | A
Time | Computer set to atomic time | 13:27 |  | 13:27 |  | A
Temp (°C) | VWR NIST traceable surface water | 11.7 |  | 11.89 |  | A
DO (mg/L) | Winkler titration of surface water | 10.8 |  | 11.44 |  | B
SpC (uS/ml) | In Situ µS/mL | 57 |  | 58 |  | A
ph (SU) | pH 7 standard solution | 7.02 |  | 7.01 |  | A
Turb (NTU) | Gelex secondary 0-5 NTU |  |  |  |  | A
Turb (NTU) | Gelex secondary 0-500 NTU |  |  |  |  | A
Turb (NTU) | Gelex secondary 0-1000 NTU |  |  |  |  | A
Post-sampling Field Equipment Check
Parameter | Audit reference | Audit value |  | Field equip. value |  | Grade
Date | Computer set to atomic time | 2008-05-19 |  | 2008-05-19 |  | A
Time | Computer set to atomic time | 9:42 |  | 9:42 |  | A
Temp (°C) | VWR NIST traceable surface water | 14.5 |  | 14.64 |  | A
DO (mg/L) | Winkler titration of surface water | 9.6 |  | 9.12 |  | B
SpC (uS/ml) | 148 µS/mL | 147 |  | 146 |  | A
ph (SU) | pH 7 standard solution | 7.02 |  | 6.96 |  | A
Turb (NTU) | Gelex secondary 0-5 NTU |  |  |  |  | A
Turb (NTU) | Gelex secondary 0-500 NTU |  |  |  |  | A
Turb (NTU) | Gelex secondary 0-1000 NTU |  |  |  |  | A
Comments: |  | Grade | Temp | DO | SpC | pH | Turb
DO Audited against titration here, in field it was within .3 of all other meters |  |  | C | mg/L | µS/mL | SU | NTU
|  | A | <1.50 | <=0.3 | <=10% | <=0.30 | <=1.0
|  | B | 1.51 to 2.00 | 0.31 to 1.0 | 10.1% to 15% | 0.31 to 0.50 | 1.1 to 2.0
|  | Fail | >2.01 | >1.1 | >15.1% | >0.51 | >2.1