## master equipment audit
Organization | UDWC
Program Name | WQMP
Contact Name | Mike Logan
Number | 322-3135
Pre-sampling Field Equipment Check
Field equipment ID | YSI 556 MPS
Parameter | Audit reference | Audit value |  | Field equip. value |  | Grade
Date | Computer set to atomic time | 2008-08-04 |  | 2008-08-04 |  | A
Time | Computer set to atomic time | 18:00 |  | 18:00 |  | A
Temp (°C) | VWR NIST traceable surface water | 21.4 |  | 21.62 |  | A
DO (mg/L) | Winkler titration of surface water | 9.4 |  | 9.46 |  | A
SpC (uS/ml) | 148 µS/mL | 62 |  | 64 |  | A
ph (SU) | pH 7 standard solution | 8.65 |  | 8.51 |  | A
Turb (NTU) | Gelex secondary 0-5 NTU |  |  |  |  | A
Turb (NTU) | Gelex secondary 0-500 NTU |  |  |  |  | A
Turb (NTU) | Gelex secondary 0-1000 NTU |  |  |  |  | A
Post-sampling Field Equipment Check
Parameter | Audit reference | Audit value |  | Field equip. value |  | Grade
Date | Computer set to atomic time | 2008-08-11 |  | 2008-08-11 |  | A
Time | Computer set to atomic time | 16:22 |  | 16:22 |  | A
Temp (°C) | VWR NIST traceable surface water | 18.4 |  | 18.15 |  | A
DO (mg/L) | Winkler titration of surface water | 10.6 |  | 10.52 |  | A
SpC (uS/ml) | 148 µS/mL | 149.3 |  | 149 |  | A
ph (SU) | pH 7 standard solution | 7.02 |  | 7.04 |  | A
Turb (NTU) | Gelex secondary 0-5 NTU |  |  |  |  | A
Turb (NTU) | Gelex secondary 0-500 NTU |  |  |  |  | A
Turb (NTU) | Gelex secondary 0-1000 NTU |  |  |  |  | A
Comments: |  | Grade | Temp | DO | SpC | pH | Turb
|  |  | C | mg/L | µS/mL | SU | NTU
|  | A | <1.50 | <=0.3 | <=10% | <=0.30 | <=1.0
|  | B | 1.51 to 2.00 | 0.31 to 1.0 | 10.1% to 15% | 0.31 to 0.50 | 1.1 to 2.0
|  | Fail | >2.01 | >1.1 | >15.1% | >0.51 | >2.1

## master equipment audit (2)
Organization | UDWC
Program Name | WQMP
Contact Name | Mike Logan
Number | 541-322-3135
Pre-sampling Field Equipment Check
Field equipment ID | YSI 556 MPS
Parameter | Audit reference | Audit value |  | Field equip. value |  | Grade
Date | Computer set to atomic time | 2008-08-19 |  | 2008-08-19 |  | A
Time | Computer set to atomic time | 15:01 |  | 15:01 |  | A
Temp (°C) | VWR NIST traceable surface water | 14.8 |  | 14.96 |  | A
DO (mg/L) | Winkler titration of surface water | 9.6 |  | 9.35 |  | A
SpC (uS/ml) | 148 µS/mL | 149.3 |  | 149 |  | A
ph (SU) | pH 7 standard solution | 7.02 |  | 7.03 |  | A
Turb (NTU) | Gelex secondary 0-5 NTU |  |  |  |  | A
Turb (NTU) | Gelex secondary 0-500 NTU |  |  |  |  | A
Turb (NTU) | Gelex secondary 0-1000 NTU |  |  |  |  | A
Post-sampling Field Equipment Check
Parameter | Audit reference | Audit value |  | Field equip. value |  | Grade
Date | Computer set to atomic time | 2008-08-20 |  | 2008-08-20 |  | A
Time | Computer set to atomic time | 18:15 |  | 18:15 |  | A
Temp (°C) | VWR NIST traceable surface water | 17.8 |  | 18.11 |  | A
DO (mg/L) | Winkler titration of surface water | 8.8 |  | 8.68 |  | A
SpC (uS/ml) | 148 µS/mL | 149.3 |  | 146 |  | A
ph (SU) | pH 7 standard solution | 7.02 |  | 7.03 |  | A
Turb (NTU) | Gelex secondary 0-5 NTU |  |  |  |  | A
Turb (NTU) | Gelex secondary 0-500 NTU |  |  |  |  | A
Turb (NTU) | Gelex secondary 0-1000 NTU |  |  |  |  | A
Comments: |  | Grade | Temp | DO | SpC | pH | Turb
|  |  | C | mg/L | µS/mL | SU | NTU
|  | A | <1.50 | <=0.3 | <=10% | <=0.30 | <=1.0
|  | B | 1.51 to 2.00 | 0.31 to 1.0 | 10.1% to 15% | 0.31 to 0.50 | 1.1 to 2.0
|  | Fail | >2.01 | >1.1 | >15.1% | >0.51 | >2.1

## master equipment audit (3)
Organization | UDWC
Program Name | WQMP
Contact Name | Mike Logan
Number | 541-322-3135
Pre-sampling Field Equipment Check
Field equipment ID | YSI 556 MPS
Parameter | Audit reference | Audit value |  | Field equip. value |  | Grade
Date | Computer set to atomic time | 2008-08-25 |  | 2008-08-25 |  | A
Time | Computer set to atomic time | 15:33 |  | 15:33 |  | A
Temp (°C) | VWR NIST traceable surface water | 12.8 |  | 12.97 |  | A
DO (mg/L) | Winkler titration of surface water | 9.8 |  | 9.81 |  | A
SpC (uS/ml) | 148 µS/mL | 149.3 |  | 147 |  | A
ph (SU) | pH 7 standard solution | 7.02 |  | 7.04 |  | A
Turb (NTU) | Gelex secondary 0-5 NTU |  |  |  |  | A
Turb (NTU) | Gelex secondary 0-500 NTU |  |  |  |  | A
Turb (NTU) | Gelex secondary 0-1000 NTU |  |  |  |  | A
Post-sampling Field Equipment Check
Parameter | Audit reference | Audit value |  | Field equip. value |  | Grade
Date | Computer set to atomic time | 2008-08-28 |  | 2008-08-28 |  | A
Time | Computer set to atomic time | 12:00 |  | 12:00 |  | A
Temp (°C) | VWR NIST traceable surface water | 12.6 |  | 12.75 |  | A
DO (mg/L) | In Situ | 10.85 |  | 10.76 |  | A
SpC (uS/ml) | In Situ | 61 |  | 62 |  | A
ph (SU) | In Situ | 7.55 |  | 7.48 |  | A
Turb (NTU) | Gelex secondary 0-5 NTU |  |  |  |  | A
Turb (NTU) | Gelex secondary 0-500 NTU |  |  |  |  | A
Turb (NTU) | Gelex secondary 0-1000 NTU |  |  |  |  | A
Comments: |  | Grade | Temp | DO | SpC | pH | Turb
|  |  | C | mg/L | µS/mL | SU | NTU
|  | A | <1.50 | <=0.3 | <=10% | <=0.30 | <=1.0
|  | B | 1.51 to 2.00 | 0.31 to 1.0 | 10.1% to 15% | 0.31 to 0.50 | 1.1 to 2.0
|  | Fail | >2.01 | >1.1 | >15.1% | >0.51 | >2.1