## master equipment audit
Organization | Upper Deschutes Watershed Council
Program Name | Water Quality Monitoring Program
Contact Name | Lesley Jones
Number | 541-382-6103
Pre-sampling Field Equipment Check
Field equipment ID | YSI 556 MPS
Parameter | Audit reference | Audit value |  | Field equip. value |  | Grade
Date | Computer set to atomic time | 2008-10-21 |  | 2008-10-21 |  | A
Time | Computer set to atomic time | 15:23 |  | 15:30 |  | A
Temp (°C) | VWR NIST traceable surface water | 4.4 |  | 4.22 |  | A
DO (mg/L) | 556 Against Sonde AA in Situ | 12.79 |  | 13.75 |  | B
SpC (uS/ml) | 148 µS/mL | 147 |  | 148 |  | A
ph (SU) | pH 7 standard solution | 7.02 |  | 7.13 |  | A
Turb (NTU) | Gelex secondary 0-5 NTU |  |  |  |  | A
Turb (NTU) | Gelex secondary 0-500 NTU |  |  |  |  | A
Turb (NTU) | Gelex secondary 0-1000 NTU |  |  |  |  | A
Comments: |  | Grade | Temp | DO | SpC | pH | Turb
Note: Tritrition was 12.2, but I have doubts that the 556 was that far off for the samples before this audid, it didn’t have time to warm up before this audit due to an error in the intended DO titration sample; take DO data with this in mind |  |  | C | mg/L | µS/mL | SU | NTU
|  | A | <1.50 | <=0.3 | <=10% | <=0.30 | <=1.0
|  | B | 1.51 to 2.00 | 0.31 to 1.0 | 10.1% to 15% | 0.31 to 0.50 | 1.1 to 2.0
|  | Fail | >2.01 | >1.1 | >15.1% | >0.51 | >2.1