## month year sampled
|  | Source |  | state | state | state | state | state | state | state*
|  | Benficial use |  | aquatic | aquatic | aquatic | aquatic | aquatic | aquatic | aquatic
|  | Calculation |  | 7-day | acute | acute | acute | acute | acute | acute
Station ID=556 File Name: |  | Criteria / guideline |  | 18C | 6.5 - 8.5 | 8.0 mg/L or 90% if temp/elev precludes | 110% | µS/cm | 500.0 mg/L | 6 NTU
Station ID | System | Description | date/time | temp | ph | DO | %Sat | Sp. Cond | calc TDS | Turb
L-CR-WET | Lake Creek | Wetland d/s LC Lodge (sample from Creek) | 2008-07-15 11:34 | 18.5 | 7.25 | 9.05 | 96.5 | 49 | 32
I-F-CR-M | Indian Ford Creek | IF Creek near Glaze Meadow | 2008-07-15 13:40 | 15.06 | 7.3 | 9.31 | 92.5 | 70 | 46
TR-CR-WT | Trout Creek | Wetland channel in middle of Tr Cr Swamp | 2008-07-15 14:20 | 14.35 | 6.5 | 5.32 | 52 | 54 | 35
Tr-cr-cr | Trout Creek | Channel on Rd side Edge of Tr Cr Swamp | 2008-07-15 14:46 | 12.8 | 7.04 | 9.03 | 85.3 | 42 | 27
* fish: based on state summer background median NTU = 3, and activities = 20 / 30 days add 3 NTU. recreation: unsuitable is 3+ NTU Source: draft turbidity criteria DEQ

## master equipment audit
Organization | UDWC
Program Name | WQMP
Contact Name | Mike Logan
Number
Pre-sampling Field Equipment Check
Field equipment ID | YSI 556 MPS
Parameter | Audit reference | Audit value |  | Field equip. value |  | Grade
Date | Computer set to atomic time | 2008-07-14 |  | 2008-07-14 |  | A
Time | Computer set to atomic time | 16:30 |  | 16:30 |  | A
Temp (°C) | In Situ Audit Against Sonde | 22.1 |  | 22.05 |  | A
DO (mg/L) | In Situ Audit Against Sonde | 9.39 |  | 9.22 |  | A
SpC (uS/ml) | In Situ Audit Against Sonde | 55 |  | 56 |  | A
ph (SU) | In Situ Audit Against Sonde | 8.16 |  | 8.3 |  | A
Turb (NTU) | Gelex secondary 0-5 NTU |  |  |  |  | A
Turb (NTU) | Gelex secondary 0-500 NTU |  |  |  |  | A
Turb (NTU) | Gelex secondary 0-1000 NTU |  |  |  |  | A
Post-sampling Field Equipment Check
Parameter | Audit reference | Audit value |  | Field equip. value |  | Grade
Date | Computer set to atomic time | 2008-07-17 |  | 2008-07-17 |  | A
Time | Computer set to atomic time | 14:15 |  | 14:15 |  | A
Temp (°C) | VWR NIST traceable surface water | 17.6 |  | 17.81 |  | A
DO (mg/L) | Winkler titration of surface water | 11.5 |  | 11.2 |  | A
SpC (uS/ml) | 148 µS/mL | 149.3 |  | 142 |  | A
ph (SU) | pH 7 standard solution | 7.02 |  | 7.19 |  | A
Turb (NTU) | Gelex secondary 0-5 NTU |  |  |  |  | A
Turb (NTU) | Gelex secondary 0-500 NTU |  |  |  |  | A
Turb (NTU) | Gelex secondary 0-1000 NTU |  |  |  |  | A
Comments: |  | Grade | Temp | DO | SpC | pH | Turb
Checking WQ @ Wetlands that we delinated |  |  | C | mg/L | µS/mL | SU | NTU
|  | A | <1.50 | <=0.3 | <=10% | <=0.30 | <=1.0
|  | B | 1.51 to 2.00 | 0.31 to 1.0 | 10.1% to 15% | 0.31 to 0.50 | 1.1 to 2.0
|  | Fail | >2.01 | >1.1 | >15.1% | >0.51 | >2.1

## Station ID 1
Organization | UDWC |  | Station ID |  | L-CR-WET
Program Name | WQMP |  | System |  | Lake Creek
Contact Name | Mike Logan |  | Description |  | Wetland d/s LC Lodge (sample from Creek)
Number | 0 |  | Latitude / Longitude
Pre-sampling Field Equipment Check
Field equipment ID | YSI 556 MPS
Parameter | Audit reference |  | Audit value |  | Field equip. value |  | Grade
Date | Computer set to atomic time |  | 2008-07-14 |  | 2008-07-14 |  | A
Time | Computer set to atomic time |  | 16:30 |  | 16:30 |  | A
Temp (°C) | VWR NIST traceable surface water |  | 22.1 |  | 22.05 |  | A
DO (mg/L) | Winkler titration of surface water |  | 9.39 |  | 9.22 |  | A
SpC (uS/ml) | 148 µS/mL |  | 55 |  | 56 |  | A
ph (SU) | pH 7 standard solution |  | 8.16 |  | 8.3 |  | A
Turb (NTU) | Gelex secondary 0-5 NTU |  | 0 |  | 0 |  | A
Turb (NTU) | Gelex secondary 0-500 NTU |  | 0 |  | 0 |  | A
Turb (NTU) | Gelex secondary 0-1000 NTU |  | 0 |  | 0 |  | A
Field Equipment Grab Sampling Results
| Date/time | Temp | pH | DO | %SAT | SpC | TDS | Turb
| 2008-07-15 11:34 | 18.5 | 7.25 | 9.05 | 96.5 | 49 | 32
0
Post-sampling Field Equipment Check
Parameter | Audit reference |  | Audit value |  | Field equip. value |  | Grade
Date | Computer set to atomic time |  | 2008-07-17 |  | 2008-07-17 |  | A
Time | Computer set to atomic time |  | 14:15 |  | 14:15 |  | A
Temp (°C) | VWR NIST traceable surface water |  | 17.6 |  | 17.81 |  | A
DO (mg/L) | Winkler titration of surface water |  | 11.5 |  | 11.2 |  | A
SpC (uS/ml) | 148 µS/mL |  | 149.3 |  | 142 |  | A
ph (SU) | pH 7 standard solution |  | 7.02 |  | 7.19 |  | A
Turb (NTU) | Gelex secondary 0-5 NTU |  | 0 |  | 0 |  | A
Turb (NTU) | Gelex secondary 0-500 NTU |  | 0 |  | 0 |  | A
Turb (NTU) | Gelex secondary 0-1000 NTU |  | 0 |  | 0 |  | A
Comments: |  |  | Grade | Temp | DO | SpC | pH | Turb
|  |  |  | C | mg/L | µS/mL | SU | NTU
|  |  | A | <1.50 | <=0.3 | <=10% | <=0.30 | <=1.0
|  |  | B | 1.51 to 2.00 | 0.31 to 1.0 | 10.1% to 15% | 0.31 to 0.50 | 1.1 to 2.0
|  |  | Fail | >2.01 | >1.1 | >15.1% | >0.51 | >2.1

## Station ID 2
Organization | UDWC |  | Station ID |  | I-F-CR-M
Program Name | WQMP |  | System |  | Indian Ford Creek
Contact Name | Mike Logan |  | Description |  | IF Creek near Glaze Meadow
Number | 0 |  | Latitude / Longitude
Pre-sampling Field Equipment Check
Field equipment ID | YSI 556 MPS
Parameter | Audit reference |  | Audit value |  | Field equip. value |  | Grade
Date | Computer set to atomic time |  | 2008-07-14 |  | 2008-07-14 |  | A
Time | Computer set to atomic time |  | 16:30 |  | 16:30 |  | A
Temp (°C) | VWR NIST traceable surface water |  | 22.1 |  | 22.05 |  | A
DO (mg/L) | Winkler titration of surface water |  | 9.39 |  | 9.22 |  | A
SpC (uS/ml) | 148 µS/mL |  | 55 |  | 56 |  | A
ph (SU) | pH 7 standard solution |  | 8.16 |  | 8.3 |  | A
Turb (NTU) | Gelex secondary 0-5 NTU |  | 0 |  | 0 |  | A
Turb (NTU) | Gelex secondary 0-500 NTU |  | 0 |  | 0 |  | A
Turb (NTU) | Gelex secondary 0-1000 NTU |  | 0 |  | 0 |  | A
Field Equipment Grab Sampling Results
| Date/time | Temp | pH | DO | %SAT | SpC | TDS | Turb
| 2008-07-15 13:40 | 15.06 | 7.3 | 9.31 | 92.5 | 70 | 46
0
Post-sampling Field Equipment Check
Parameter | Audit reference |  | Audit value |  | Field equip. value |  | Grade
Date | Computer set to atomic time |  | 2008-07-17 |  | 2008-07-17 |  | A
Time | Computer set to atomic time |  | 14:15 |  | 14:15 |  | A
Temp (°C) | VWR NIST traceable surface water |  | 17.6 |  | 17.81 |  | A
DO (mg/L) | Winkler titration of surface water |  | 11.5 |  | 11.2 |  | A
SpC (uS/ml) | 148 µS/mL |  | 149.3 |  | 142 |  | A
ph (SU) | pH 7 standard solution |  | 7.02 |  | 7.19 |  | A
Turb (NTU) | Gelex secondary 0-5 NTU |  | 0 |  | 0 |  | A
Turb (NTU) | Gelex secondary 0-500 NTU |  | 0 |  | 0 |  | A
Turb (NTU) | Gelex secondary 0-1000 NTU |  | 0 |  | 0 |  | A
Comments: |  |  | Grade | Temp | DO | SpC | pH | Turb
|  |  |  | C | mg/L | µS/mL | SU | NTU
|  |  | A | <1.50 | <=0.3 | <=10% | <=0.30 | <=1.0
|  |  | B | 1.51 to 2.00 | 0.31 to 1.0 | 10.1% to 15% | 0.31 to 0.50 | 1.1 to 2.0
|  |  | Fail | >2.01 | >1.1 | >15.1% | >0.51 | >2.1

## Station ID 3
Organization | UDWC |  | Station ID |  | TR-CR-WT
Program Name | WQMP |  | System |  | Trout Creek
Contact Name | Mike Logan |  | Description |  | Wetland channel in middle of Tr Cr Swamp
Number | 0 |  | Latitude / Longitude
Pre-sampling Field Equipment Check
Field equipment ID | YSI 556 MPS
Parameter | Audit reference |  | Audit value |  | Field equip. value |  | Grade
Date | Computer set to atomic time |  | 2008-07-14 |  | 2008-07-14 |  | A
Time | Computer set to atomic time |  | 16:30 |  | 16:30 |  | A
Temp (°C) | VWR NIST traceable surface water |  | 22.1 |  | 22.05 |  | A
DO (mg/L) | Winkler titration of surface water |  | 9.39 |  | 9.22 |  | A
SpC (uS/ml) | 148 µS/mL |  | 55 |  | 56 |  | A
ph (SU) | pH 7 standard solution |  | 8.16 |  | 8.3 |  | A
Turb (NTU) | Gelex secondary 0-5 NTU |  | 0 |  | 0 |  | A
Turb (NTU) | Gelex secondary 0-500 NTU |  | 0 |  | 0 |  | A
Turb (NTU) | Gelex secondary 0-1000 NTU |  | 0 |  | 0 |  | A
Field Equipment Grab Sampling Results
| Date/time | Temp | pH | DO | %SAT | SpC | TDS | Turb
| 2008-07-15 14:20 | 14.35 | 6.5 | 5.32 | 52 | 54 | 35
0
Post-sampling Field Equipment Check
Parameter | Audit reference |  | Audit value |  | Field equip. value |  | Grade
Date | Computer set to atomic time |  | 2008-07-17 |  | 2008-07-17 |  | A
Time | Computer set to atomic time |  | 14:15 |  | 14:15 |  | A
Temp (°C) | VWR NIST traceable surface water |  | 17.6 |  | 17.81 |  | A
DO (mg/L) | Winkler titration of surface water |  | 11.5 |  | 11.2 |  | A
SpC (uS/ml) | 148 µS/mL |  | 149.3 |  | 142 |  | A
ph (SU) | pH 7 standard solution |  | 7.02 |  | 7.19 |  | A
Turb (NTU) | Gelex secondary 0-5 NTU |  | 0 |  | 0 |  | A
Turb (NTU) | Gelex secondary 0-500 NTU |  | 0 |  | 0 |  | A
Turb (NTU) | Gelex secondary 0-1000 NTU |  | 0 |  | 0 |  | A
Comments: |  |  | Grade | Temp | DO | SpC | pH | Turb
|  |  |  | C | mg/L | µS/mL | SU | NTU
|  |  | A | <1.50 | <=0.3 | <=10% | <=0.30 | <=1.0
|  |  | B | 1.51 to 2.00 | 0.31 to 1.0 | 10.1% to 15% | 0.31 to 0.50 | 1.1 to 2.0
|  |  | Fail | >2.01 | >1.1 | >15.1% | >0.51 | >2.1

## Station ID 4
Organization | UDWC |  | Station ID |  | Tr-cr-cr
Program Name | WQMP |  | System |  | Trout Creek
Contact Name | Mike Logan |  | Description |  | Channel on Rd side Edge of Tr Cr Swamp
Number | 0 |  | Latitude / Longitude
Pre-sampling Field Equipment Check
Field equipment ID | YSI 556 MPS
Parameter | Audit reference |  | Audit value |  | Field equip. value |  | Grade
Date | Computer set to atomic time |  | 2008-07-14 |  | 2008-07-14 |  | A
Time | Computer set to atomic time |  | 16:30 |  | 16:30 |  | A
Temp (°C) | VWR NIST traceable surface water |  | 22.1 |  | 22.05 |  | A
DO (mg/L) | Winkler titration of surface water |  | 9.39 |  | 9.22 |  | A
SpC (uS/ml) | 148 µS/mL |  | 55 |  | 56 |  | A
ph (SU) | pH 7 standard solution |  | 8.16 |  | 8.3 |  | A
Turb (NTU) | Gelex secondary 0-5 NTU |  | 0 |  | 0 |  | A
Turb (NTU) | Gelex secondary 0-500 NTU |  | 0 |  | 0 |  | A
Turb (NTU) | Gelex secondary 0-1000 NTU |  | 0 |  | 0 |  | A
Field Equipment Grab Sampling Results
| Date/time | Temp | pH | DO | %SAT | SpC | TDS | Turb
| 2008-07-15 14:46 | 12.8 | 7.04 | 9.03 | 85.3 | 42 | 27
0
Post-sampling Field Equipment Check
Parameter | Audit reference |  | Audit value |  | Field equip. value |  | Grade
Date | Computer set to atomic time |  | 2008-07-17 |  | 2008-07-17 |  | A
Time | Computer set to atomic time |  | 14:15 |  | 14:15 |  | A
Temp (°C) | VWR NIST traceable surface water |  | 17.6 |  | 17.81 |  | A
DO (mg/L) | Winkler titration of surface water |  | 11.5 |  | 11.2 |  | A
SpC (uS/ml) | 148 µS/mL |  | 149.3 |  | 142 |  | A
ph (SU) | pH 7 standard solution |  | 7.02 |  | 7.19 |  | A
Turb (NTU) | Gelex secondary 0-5 NTU |  | 0 |  | 0 |  | A
Turb (NTU) | Gelex secondary 0-500 NTU |  | 0 |  | 0 |  | A
Turb (NTU) | Gelex secondary 0-1000 NTU |  | 0 |  | 0 |  | A
Comments: |  |  | Grade | Temp | DO | SpC | pH | Turb
|  |  |  | C | mg/L | µS/mL | SU | NTU
|  |  | A | <1.50 | <=0.3 | <=10% | <=0.30 | <=1.0
|  |  | B | 1.51 to 2.00 | 0.31 to 1.0 | 10.1% to 15% | 0.31 to 0.50 | 1.1 to 2.0
|  |  | Fail | >2.01 | >1.1 | >15.1% | >0.51 | >2.1

## Station ID 5
Organization | UDWC |  | Station ID |  | 0
Program Name | WQMP |  | System |  | 0
Contact Name | Mike Logan |  | Description |  | 0
Number | 0 |  | Latitude / Longitude
Pre-sampling Field Equipment Check
Field equipment ID | YSI 556 MPS
Parameter | Audit reference |  | Audit value |  | Field equip. value |  | Grade
Date | Computer set to atomic time |  | 2008-07-14 |  | 2008-07-14 |  | A
Time | Computer set to atomic time |  | 16:30 |  | 16:30 |  | A
Temp (°C) | VWR NIST traceable surface water |  | 22.1 |  | 22.05 |  | A
DO (mg/L) | Winkler titration of surface water |  | 9.39 |  | 9.22 |  | A
SpC (uS/ml) | 148 µS/mL |  | 55 |  | 56 |  | A
ph (SU) | pH 7 standard solution |  | 8.16 |  | 8.3 |  | A
Turb (NTU) | Gelex secondary 0-5 NTU |  | 0 |  | 0 |  | A
Turb (NTU) | Gelex secondary 0-500 NTU |  | 0 |  | 0 |  | A
Turb (NTU) | Gelex secondary 0-1000 NTU |  | 0 |  | 0 |  | A
Field Equipment Grab Sampling Results
| Date/time | Temp | pH | DO | %SAT | SpC | TDS | Turb
| 0 | 0 | 0 | 0 | 0 | 0 | 0
0
Post-sampling Field Equipment Check
Parameter | Audit reference |  | Audit value |  | Field equip. value |  | Grade
Date | Computer set to atomic time |  | 2008-07-17 |  | 2008-07-17 |  | A
Time | Computer set to atomic time |  | 14:15 |  | 14:15 |  | A
Temp (°C) | VWR NIST traceable surface water |  | 17.6 |  | 17.81 |  | A
DO (mg/L) | Winkler titration of surface water |  | 11.5 |  | 11.2 |  | A
SpC (uS/ml) | 148 µS/mL |  | 149.3 |  | 142 |  | A
ph (SU) | pH 7 standard solution |  | 7.02 |  | 7.19 |  | A
Turb (NTU) | Gelex secondary 0-5 NTU |  | 0 |  | 0 |  | A
Turb (NTU) | Gelex secondary 0-500 NTU |  | 0 |  | 0 |  | A
Turb (NTU) | Gelex secondary 0-1000 NTU |  | 0 |  | 0 |  | A
Comments: |  |  | Grade | Temp | DO | SpC | pH | Turb
|  |  |  | C | mg/L | µS/mL | SU | NTU
|  |  | A | <1.50 | <=0.3 | <=10% | <=0.30 | <=1.0
|  |  | B | 1.51 to 2.00 | 0.31 to 1.0 | 10.1% to 15% | 0.31 to 0.50 | 1.1 to 2.0
|  |  | Fail | >2.01 | >1.1 | >15.1% | >0.51 | >2.1

## Station ID 6
Organization | UDWC |  | Station ID |  | 0
Program Name | WQMP |  | System |  | 0
Contact Name | Mike Logan |  | Description |  | 0
Number | 0 |  | Latitude / Longitude
Pre-sampling Field Equipment Check
Field equipment ID | YSI 556 MPS
Parameter | Audit reference |  | Audit value |  | Field equip. value |  | Grade
Date | Computer set to atomic time |  | 2008-07-14 |  | 2008-07-14 |  | A
Time | Computer set to atomic time |  | 16:30 |  | 16:30 |  | A
Temp (°C) | VWR NIST traceable surface water |  | 22.1 |  | 22.05 |  | A
DO (mg/L) | Winkler titration of surface water |  | 9.39 |  | 9.22 |  | A
SpC (uS/ml) | 148 µS/mL |  | 55 |  | 56 |  | A
ph (SU) | pH 7 standard solution |  | 8.16 |  | 8.3 |  | A
Turb (NTU) | Gelex secondary 0-5 NTU |  | 0 |  | 0 |  | A
Turb (NTU) | Gelex secondary 0-500 NTU |  | 0 |  | 0 |  | A
Turb (NTU) | Gelex secondary 0-1000 NTU |  | 0 |  | 0 |  | A
Field Equipment Grab Sampling Results
| Date/time | Temp | pH | DO | %SAT | SpC | TDS | Turb
| 0 | 0 | 0 | 0 | 0 | 0 | 0
0
Post-sampling Field Equipment Check
Parameter | Audit reference |  | Audit value |  | Field equip. value |  | Grade
Date | Computer set to atomic time |  | 2008-07-17 |  | 2008-07-17 |  | A
Time | Computer set to atomic time |  | 14:15 |  | 14:15 |  | A
Temp (°C) | VWR NIST traceable surface water |  | 17.6 |  | 17.81 |  | A
DO (mg/L) | Winkler titration of surface water |  | 11.5 |  | 11.2 |  | A
SpC (uS/ml) | 148 µS/mL |  | 149.3 |  | 142 |  | A
ph (SU) | pH 7 standard solution |  | 7.02 |  | 7.19 |  | A
Turb (NTU) | Gelex secondary 0-5 NTU |  | 0 |  | 0 |  | A
Turb (NTU) | Gelex secondary 0-500 NTU |  | 0 |  | 0 |  | A
Turb (NTU) | Gelex secondary 0-1000 NTU |  | 0 |  | 0 |  | A
Comments: |  |  | Grade | Temp | DO | SpC | pH | Turb
|  |  |  | C | mg/L | µS/mL | SU | NTU
|  |  | A | <1.50 | <=0.3 | <=10% | <=0.30 | <=1.0
|  |  | B | 1.51 to 2.00 | 0.31 to 1.0 | 10.1% to 15% | 0.31 to 0.50 | 1.1 to 2.0
|  |  | Fail | >2.01 | >1.1 | >15.1% | >0.51 | >2.1

## Station ID 7
Organization | UDWC |  | Station ID |  | 0
Program Name | WQMP |  | System |  | 0
Contact Name | Mike Logan |  | Description |  | 0
Number | 0 |  | Latitude / Longitude
Pre-sampling Field Equipment Check
Field equipment ID | YSI 556 MPS
Parameter | Audit reference |  | Audit value |  | Field equip. value |  | Grade
Date | Computer set to atomic time |  | 2008-07-14 |  | 2008-07-14 |  | A
Time | Computer set to atomic time |  | 16:30 |  | 16:30 |  | A
Temp (°C) | VWR NIST traceable surface water |  | 22.1 |  | 22.05 |  | A
DO (mg/L) | Winkler titration of surface water |  | 9.39 |  | 9.22 |  | A
SpC (uS/ml) | 148 µS/mL |  | 55 |  | 56 |  | A
ph (SU) | pH 7 standard solution |  | 8.16 |  | 8.3 |  | A
Turb (NTU) | Gelex secondary 0-5 NTU |  | 0 |  | 0 |  | A
Turb (NTU) | Gelex secondary 0-500 NTU |  | 0 |  | 0 |  | A
Turb (NTU) | Gelex secondary 0-1000 NTU |  | 0 |  | 0 |  | A
Field Equipment Grab Sampling Results
| Date/time | Temp | pH | DO | %SAT | SpC | TDS | Turb
| 0 | 0 | 0 | 0 | 0 | 0 | 0
0
Post-sampling Field Equipment Check
Parameter | Audit reference |  | Audit value |  | Field equip. value |  | Grade
Date | Computer set to atomic time |  | 2008-07-17 |  | 2008-07-17 |  | A
Time | Computer set to atomic time |  | 14:15 |  | 14:15 |  | A
Temp (°C) | VWR NIST traceable surface water |  | 17.6 |  | 17.81 |  | A
DO (mg/L) | Winkler titration of surface water |  | 11.5 |  | 11.2 |  | A
SpC (uS/ml) | 148 µS/mL |  | 149.3 |  | 142 |  | A
ph (SU) | pH 7 standard solution |  | 7.02 |  | 7.19 |  | A
Turb (NTU) | Gelex secondary 0-5 NTU |  | 0 |  | 0 |  | A
Turb (NTU) | Gelex secondary 0-500 NTU |  | 0 |  | 0 |  | A
Turb (NTU) | Gelex secondary 0-1000 NTU |  | 0 |  | 0 |  | A
Comments: |  |  | Grade | Temp | DO | SpC | pH | Turb
|  |  |  | C | mg/L | µS/mL | SU | NTU
|  |  | A | <1.50 | <=0.3 | <=10% | <=0.30 | <=1.0
|  |  | B | 1.51 to 2.00 | 0.31 to 1.0 | 10.1% to 15% | 0.31 to 0.50 | 1.1 to 2.0
|  |  | Fail | >2.01 | >1.1 | >15.1% | >0.51 | >2.1

## Station ID 8
Organization | UDWC |  | Station ID |  | 0
Program Name | WQMP |  | System |  | 0
Contact Name | Mike Logan |  | Description |  | 0
Number | 0 |  | Latitude / Longitude
Pre-sampling Field Equipment Check
Field equipment ID | YSI 556 MPS
Parameter | Audit reference |  | Audit value |  | Field equip. value |  | Grade
Date | Computer set to atomic time |  | 2008-07-14 |  | 2008-07-14 |  | A
Time | Computer set to atomic time |  | 16:30 |  | 16:30 |  | A
Temp (°C) | VWR NIST traceable surface water |  | 22.1 |  | 22.05 |  | A
DO (mg/L) | Winkler titration of surface water |  | 9.39 |  | 9.22 |  | A
SpC (uS/ml) | 148 µS/mL |  | 55 |  | 56 |  | A
ph (SU) | pH 7 standard solution |  | 8.16 |  | 8.3 |  | A
Turb (NTU) | Gelex secondary 0-5 NTU |  | 0 |  | 0 |  | A
Turb (NTU) | Gelex secondary 0-500 NTU |  | 0 |  | 0 |  | A
Turb (NTU) | Gelex secondary 0-1000 NTU |  | 0 |  | 0 |  | A
Field Equipment Grab Sampling Results
| Date/time | Temp | pH | DO | %SAT | SpC | TDS | Turb
| 0 | 0 | 0 | 0 | 0 | 0 | 0
0
Post-sampling Field Equipment Check
Parameter | Audit reference |  | Audit value |  | Field equip. value |  | Grade
Date | Computer set to atomic time |  | 2008-07-17 |  | 2008-07-17 |  | A
Time | Computer set to atomic time |  | 14:15 |  | 14:15 |  | A
Temp (°C) | VWR NIST traceable surface water |  | 17.6 |  | 17.81 |  | A
DO (mg/L) | Winkler titration of surface water |  | 11.5 |  | 11.2 |  | A
SpC (uS/ml) | 148 µS/mL |  | 149.3 |  | 142 |  | A
ph (SU) | pH 7 standard solution |  | 7.02 |  | 7.19 |  | A
Turb (NTU) | Gelex secondary 0-5 NTU |  | 0 |  | 0 |  | A
Turb (NTU) | Gelex secondary 0-500 NTU |  | 0 |  | 0 |  | A
Turb (NTU) | Gelex secondary 0-1000 NTU |  | 0 |  | 0 |  | A
Comments: |  |  | Grade | Temp | DO | SpC | pH | Turb
|  |  |  | C | mg/L | µS/mL | SU | NTU
|  |  | A | <1.50 | <=0.3 | <=10% | <=0.30 | <=1.0
|  |  | B | 1.51 to 2.00 | 0.31 to 1.0 | 10.1% to 15% | 0.31 to 0.50 | 1.1 to 2.0
|  |  | Fail | >2.01 | >1.1 | >15.1% | >0.51 | >2.1

## Station ID 9
Organization | UDWC |  | Station ID |  | 0
Program Name | WQMP |  | System |  | 0
Contact Name | Mike Logan |  | Description |  | 0
Number | 0 |  | Latitude / Longitude
Pre-sampling Field Equipment Check
Field equipment ID | YSI 556 MPS
Parameter | Audit reference |  | Audit value |  | Field equip. value |  | Grade
Date | Computer set to atomic time |  | 2008-07-14 |  | 2008-07-14 |  | A
Time | Computer set to atomic time |  | 16:30 |  | 16:30 |  | A
Temp (°C) | VWR NIST traceable surface water |  | 22.1 |  | 22.05 |  | A
DO (mg/L) | Winkler titration of surface water |  | 9.39 |  | 9.22 |  | A
SpC (uS/ml) | 148 µS/mL |  | 55 |  | 56 |  | A
ph (SU) | pH 7 standard solution |  | 8.16 |  | 8.3 |  | A
Turb (NTU) | Gelex secondary 0-5 NTU |  | 0 |  | 0 |  | A
Turb (NTU) | Gelex secondary 0-500 NTU |  | 0 |  | 0 |  | A
Turb (NTU) | Gelex secondary 0-1000 NTU |  | 0 |  | 0 |  | A
Field Equipment Grab Sampling Results
| Date/time | Temp | pH | DO | %SAT | SpC | TDS | Turb
| 0 | 0 | 0 | 0 | 0 | 0 | 0
0
Post-sampling Field Equipment Check
Parameter | Audit reference |  | Audit value |  | Field equip. value |  | Grade
Date | Computer set to atomic time |  | 2008-07-17 |  | 2008-07-17 |  | A
Time | Computer set to atomic time |  | 14:15 |  | 14:15 |  | A
Temp (°C) | VWR NIST traceable surface water |  | 17.6 |  | 17.81 |  | A
DO (mg/L) | Winkler titration of surface water |  | 11.5 |  | 11.2 |  | A
SpC (uS/ml) | 148 µS/mL |  | 149.3 |  | 142 |  | A
ph (SU) | pH 7 standard solution |  | 7.02 |  | 7.19 |  | A
Turb (NTU) | Gelex secondary 0-5 NTU |  | 0 |  | 0 |  | A
Turb (NTU) | Gelex secondary 0-500 NTU |  | 0 |  | 0 |  | A
Turb (NTU) | Gelex secondary 0-1000 NTU |  | 0 |  | 0 |  | A
Comments: |  |  | Grade | Temp | DO | SpC | pH | Turb
|  |  |  | C | mg/L | µS/mL | SU | NTU
|  |  | A | <1.50 | <=0.3 | <=10% | <=0.30 | <=1.0
|  |  | B | 1.51 to 2.00 | 0.31 to 1.0 | 10.1% to 15% | 0.31 to 0.50 | 1.1 to 2.0
|  |  | Fail | >2.01 | >1.1 | >15.1% | >0.51 | >2.1