## master equipment audit
Organization | UDWC
Program Name | WQMP
Contact Name | Mike Logan/ Lesley Jones
Number
Pre-sampling Field Equipment Check
Field equipment ID | YSI 556 MPS
Parameter | Audit reference | Audit value |  | Field equip. value |  | Grade
Date | Computer set to atomic time | 2008-07-10 |  | 2008-07-10 |  | A
Time | Computer set to atomic time | 9:59 |  | 9:59 |  | A
Temp (°C) | VWR NIST traceable surface water | 16.4 |  | 16.35 |  | A
DO (mg/L) | Winkler titration of surface water | 10 |  | 9.86 |  | A
SpC (uS/ml) | 148 µS/mL | 149 |  | 148 |  | A
ph (SU) | pH 7 standard solution | 7.02 |  | 7.22 |  | A
Turb (NTU) | Gelex secondary 0-5 NTU |  |  |  |  | A
Turb (NTU) | Gelex secondary 0-500 NTU |  |  |  |  | A
Turb (NTU) | Gelex secondary 0-1000 NTU |  |  |  |  | A
Post-sampling Field Equipment Check
Parameter | Audit reference | Audit value |  | Field equip. value |  | Grade
Date | Computer set to atomic time | 2008-07-10 |  | 2008-07-10 |  | A
Time | Computer set to atomic time | 18:15 |  | 18:15 |  | A
Temp (°C) | VWR NIST traceable surface water | 12.6 |  | 12.75 |  | A
DO (mg/L) | Winkler titration of surface water | 10.2 |  | 10.48 |  | A
SpC (uS/ml) | 148 µS/mL | 149.3 |  | 161 |  | A
ph (SU) | pH 7 standard solution | 7.02 |  | 7.21 |  | A
Turb (NTU) | Gelex secondary 0-5 NTU |  |  |  |  | A
Turb (NTU) | Gelex secondary 0-500 NTU |  |  |  |  | A
Turb (NTU) | Gelex secondary 0-1000 NTU |  |  |  |  | A
Comments: |  | Grade | Temp | DO | SpC | pH | Turb
|  |  | C | mg/L | µS/mL | SU | NTU
|  | A | <1.50 | <=0.3 | <=10% | <=0.30 | <=1.0
|  | B | 1.51 to 2.00 | 0.31 to 1.0 | 10.1% to 15% | 0.31 to 0.50 | 1.1 to 2.0
|  | Fail | >2.01 | >1.1 | >15.1% | >0.51 | >2.1

## master equipment audit (2)
Organization | UDWC
Program Name | WQMP
Contact Name | Mike Logan/Lesley Jones
Number
Pre-sampling Field Equipment Check
Field equipment ID | YSI 556 MPS
Parameter | Audit reference | Audit value |  | Field equip. value |  | Grade
Date | Computer set to atomic time | 2008-07-17 |  | 2008-07-17 |  | A
Time | Computer set to atomic time | 14:15 |  | 14:15 |  | A
Temp (°C) | VWR NIST traceable surface water | 17.6 |  | 17.81 |  | A
DO (mg/L) | Winkler titration of surface water | 11.5 |  | 11.2 |  | A
SpC (uS/ml) | 148 µS/mL | 149.3 |  | 142 |  | A
ph (SU) | pH 7 standard solution | 7.02 |  | 7.19 |  | A
Turb (NTU) | Gelex secondary 0-5 NTU |  |  |  |  | A
Turb (NTU) | Gelex secondary 0-500 NTU |  |  |  |  | A
Turb (NTU) | Gelex secondary 0-1000 NTU |  |  |  |  | A
Post-sampling Field Equipment Check
Parameter | Audit reference | Audit value |  | Field equip. value |  | Grade
Date | Computer set to atomic time | 2008-07-21 |  | 2008-07-21 |  | A
Time | Computer set to atomic time | 15:00 |  | 15:00 |  | A
Temp (°C) | VWR NIST traceable surface water | 18.1 |  | 18.34 |  | A
DO (mg/L) | Winkler titration of surface water | 8.9 |  | 9.45 |  | B
SpC (uS/ml) | 148 µS/mL | 149.3 |  | 147 |  | A
ph (SU) | pH 7 standard solution | 7.02 |  | 7.21 |  | A
Turb (NTU) | Gelex secondary 0-5 NTU |  |  |  |  | A
Turb (NTU) | Gelex secondary 0-500 NTU |  |  |  |  | A
Turb (NTU) | Gelex secondary 0-1000 NTU |  |  |  |  | A
Comments: |  | Grade | Temp | DO | SpC | pH | Turb
|  |  | C | mg/L | µS/mL | SU | NTU
|  | A | <1.50 | <=0.3 | <=10% | <=0.30 | <=1.0
|  | B | 1.51 to 2.00 | 0.31 to 1.0 | 10.1% to 15% | 0.31 to 0.50 | 1.1 to 2.0
|  | Fail | >2.01 | >1.1 | >15.1% | >0.51 | >2.1

## master equipment audit (3)
Organization | UDWC
Program Name | WQMP
Contact Name | Mike Logan
Number | 322-3135
Pre-sampling Field Equipment Check
Field equipment ID | YSI 556 MPS
Parameter | Audit reference | Audit value |  | Field equip. value |  | Grade
Date | Computer set to atomic time | 2008-07-28 |  | 2008-07-28 |  | A
Time | Computer set to atomic time | 14:41 |  | 14:41 |  | A
Temp (°C) | VWR NIST traceable surface water | 13.09 |  | 13.1 |  | A
DO (mg/L) | Winkler titration of surface water | 10 |  | 10.32 |  | B
SpC (uS/ml) | 148 µS/mL | 149.3 |  | 152 |  | A
ph (SU) | pH 7 standard solution | 7.02 |  | 7.03 |  | A
Turb (NTU) | Gelex secondary 0-5 NTU |  |  |  |  | A
Turb (NTU) | Gelex secondary 0-500 NTU |  |  |  |  | A
Turb (NTU) | Gelex secondary 0-1000 NTU |  |  |  |  | A
Post-sampling Field Equipment Check
Parameter | Audit reference | Audit value |  | Field equip. value |  | Grade
Date | Computer set to atomic time | 2008-07-29 |  | 2008-07-29 |  | A
Time | Computer set to atomic time | 14:45 |  | 14:45 |  | A
Temp (°C) | VWR NIST traceable surface water | 10.3 |  | 10.54 |  | A
DO (mg/L) | Winkler titration of surface water | 10.1 |  | 11.37 |  | Fail
SpC (uS/ml) | 148 µS/mL | 24 |  | 24 |  | A
ph (SU) | pH 7 standard solution | 7.02 |  | 7.05 |  | A
Turb (NTU) | Gelex secondary 0-5 NTU |  |  |  |  | A
Turb (NTU) | Gelex secondary 0-500 NTU |  |  |  |  | A
Turb (NTU) | Gelex secondary 0-1000 NTU |  |  |  |  | A
Comments: |  | Grade | Temp | DO | SpC | pH | Turb
|  |  | C | mg/L | µS/mL | SU | NTU
|  | A | <1.50 | <=0.3 | <=10% | <=0.30 | <=1.0
|  | B | 1.51 to 2.00 | 0.31 to 1.0 | 10.1% to 15% | 0.31 to 0.50 | 1.1 to 2.0
|  | Fail | >2.01 | >1.1 | >15.1% | >0.51 | >2.1