## master equipment audit
Organization | UDWC
Program Name | WQMP
Contact Name | Lesley Jones
Number | 541-322-3135
Pre-sampling Field Equipment Check
Field equipment ID | YSI 556 MPS
Parameter | Audit reference | Audit value |  | Field equip. value |  | Grade
Date | Computer set to atomic time | 2008-06-10 |  | 2008-06-10 |  | A
Time | Computer set to atomic time | 13:11 |  | 13:11 |  | A
Temp (°C) | VWR NIST traceable surface water | 12.1 |  | 12.3 |  | A
DO (mg/L) | Winkler titration of surface water | 10.5 |  | 10.68 |  | A
SpC (uS/ml) | 148 µS/mL | 147 |  | 149 |  | A
ph (SU) | pH 7 standard solution | 7.02 |  | 7.1 |  | A
Turb (NTU) | Gelex secondary 0-5 NTU |  |  |  |  | A
Turb (NTU) | Gelex secondary 0-500 NTU |  |  |  |  | A
Turb (NTU) | Gelex secondary 0-1000 NTU |  |  |  |  | A
Post-sampling Field Equipment Check
Parameter | Audit reference | Audit value |  | Field equip. value |  | Grade
Date | Computer set to atomic time | 2008-06-13 |  | 2008-06-13 |  | A
Time | Computer set to atomic time | 9:22 |  | 9:22 |  | A
Temp (°C) | VWR NIST traceable surface water | 13.6 |  | 13.73 |  | A
DO (mg/L) | Winkler titration of surface water | 9.6 |  | 10.07 |  | B
SpC (uS/ml) | 148 µS/mL | 147 |  | 151 |  | A
ph (SU) | pH 7 standard solution | 7.02 |  | 7.12 |  | A
Turb (NTU) | Gelex secondary 0-5 NTU |  |  |  |  | A
Turb (NTU) | Gelex secondary 0-500 NTU |  |  |  |  | A
Turb (NTU) | Gelex secondary 0-1000 NTU |  |  |  |  | A
Comments: |  | Grade | Temp | DO | SpC | pH | Turb
|  |  | C | mg/L | µS/mL | SU | NTU
|  | A | <1.50 | <=0.3 | <=10% | <=0.30 | <=1.0
|  | B | 1.51 to 2.00 | 0.31 to 1.0 | 10.1% to 15% | 0.31 to 0.50 | 1.1 to 2.0
|  | Fail | >2.01 | >1.1 | >15.1% | >0.51 | >2.1

## master equipment audit (2)
Organization | UDWC
Program Name | WQMP
Contact Name | Lesley Jones
Number
Pre-sampling Field Equipment Check
Field equipment ID | YSI 556 MPS
Parameter | Audit reference | Audit value |  | Field equip. value |  | Grade
Date | Computer set to atomic time | 2008-06-10 |  | 2008-06-10 |  | A
Time | Computer set to atomic time | 13:11 |  | 13:11 |  | A
Temp (°C) | VWR NIST traceable surface water | 12.1 |  | 12.3 |  | A
DO (mg/L) | Winkler titration of surface water | 10.5 |  | 10.68 |  | A
SpC (uS/ml) | 148 µS/mL | 147 |  | 149 |  | A
ph (SU) | pH 7 standard solution | 7.02 |  | 7.1 |  | A
Turb (NTU) | Gelex secondary 0-5 NTU |  |  |  |  | A
Turb (NTU) | Gelex secondary 0-500 NTU |  |  |  |  | A
Turb (NTU) | Gelex secondary 0-1000 NTU |  |  |  |  | A
Post-sampling Field Equipment Check
Parameter | Audit reference | Audit value |  | Field equip. value |  | Grade
Date | Computer set to atomic time | 2008-06-13 |  | 2008-06-13 |  | A
Time | Computer set to atomic time | 9:22 |  | 9:22 |  | A
Temp (°C) | VWR NIST traceable surface water | 13.6 |  | 13.73 |  | A
DO (mg/L) | Winkler titration of surface water | 9.6 |  | 10.07 |  | B
SpC (uS/ml) | 148 µS/mL | 147 |  | 151 |  | A
ph (SU) | pH 7 standard solution | 7.02 |  | 7.12 |  | A
Turb (NTU) | Gelex secondary 0-5 NTU |  |  |  |  | A
Turb (NTU) | Gelex secondary 0-500 NTU |  |  |  |  | A
Turb (NTU) | Gelex secondary 0-1000 NTU |  |  |  |  | A
Comments: |  | Grade | Temp | DO | SpC | pH | Turb
|  |  | C | mg/L | µS/mL | SU | NTU
|  | A | <1.50 | <=0.3 | <=10% | <=0.30 | <=1.0
|  | B | 1.51 to 2.00 | 0.31 to 1.0 | 10.1% to 15% | 0.31 to 0.50 | 1.1 to 2.0
|  | Fail | >2.01 | >1.1 | >15.1% | >0.51 | >2.1

## master equipment audit (3)
Organization | UDWC
Program Name | Water Quality Monitoring Program
Contact Name | Lesley Jones
Number
Pre-sampling Field Equipment Check
Field equipment ID | YSI 556 MPS
Parameter | Audit reference | Audit value |  | Field equip. value |  | Grade
Date | Computer set to atomic time | 2008-06-16 |  | 2008-06-16 |  | A
Time | Computer set to atomic time | 15:30 |  | 15:30 |  | A
Temp (°C) | In Situ Against Sone AB | 18.73 |  | 18.69 |  | A
DO (mg/L) | In Situ Against Sone AB | 10.71 |  | 10.17 |  | B
SpC (uS/ml) | In Situ Against Sone AB | 51 |  | 51 |  | A
ph (SU) | In Situ Against Sone AB | 8.15 |  | 7.52 |  | Fail
Turb (NTU) | Gelex secondary 0-5 NTU |  |  |  |  | A
Turb (NTU) | Gelex secondary 0-500 NTU |  |  |  |  | A
Turb (NTU) | Gelex secondary 0-1000 NTU |  |  |  |  | A
Post-sampling Field Equipment Check
Parameter | Audit reference | Audit value |  | Field equip. value |  | Grade
Date | Computer set to atomic time | 2008-06-17 |  | 2008-06-17 |  | A
Time | Computer set to atomic time | 12:11 |  | 12:11 |  | A
Temp (°C) | VWR NIST traceable surface water | 14.6 |  | 14.8 |  | A
DO (mg/L) | Winkler titration of surface water | 8.9 |  | 9.16 |  | A
SpC (uS/ml) | 148 µS/mL | 147 |  | 142 |  | A
ph (SU) | pH 7 standard solution | 7.02 |  | 7.09 |  | A
Turb (NTU) | Gelex secondary 0-5 NTU |  |  |  |  | A
Turb (NTU) | Gelex secondary 0-500 NTU |  |  |  |  | A
Turb (NTU) | Gelex secondary 0-1000 NTU |  |  |  |  | A
Comments: |  | Grade | Temp | DO | SpC | pH | Turb
|  |  | C | mg/L | µS/mL | SU | NTU
|  | A | <1.50 | <=0.3 | <=10% | <=0.30 | <=1.0
|  | B | 1.51 to 2.00 | 0.31 to 1.0 | 10.1% to 15% | 0.31 to 0.50 | 1.1 to 2.0
|  | Fail | >2.01 | >1.1 | >15.1% | >0.51 | >2.1

## master equipment audit (4)
Organization | UDWC
Program Name | WQMP
Contact Name | Lesley Jones
Number
Pre-sampling Field Equipment Check
Field equipment ID | YSI 556 MPS
Parameter | Audit reference | Audit value |  | Field equip. value |  | Grade
Date | Computer set to atomic time | 2008-06-13 |  | 2008-06-13 |  | A
Time | Computer set to atomic time | 9:22 |  | 9:22 |  | A
Temp (°C) | VWR NIST traceable surface water | 13.6 |  | 13.73 |  | A
DO (mg/L) | Winkler titration of surface water | 9.6 |  | 10.07 |  | B
SpC (uS/ml) | 148 µS/mL | 147 |  | 151 |  | A
ph (SU) | pH 7 standard solution | 7.02 |  | 7.12 |  | A
Turb (NTU) | Gelex secondary 0-5 NTU |  |  |  |  | A
Turb (NTU) | Gelex secondary 0-500 NTU |  |  |  |  | A
Turb (NTU) | Gelex secondary 0-1000 NTU |  |  |  |  | A
Post-sampling Field Equipment Check
Parameter | Audit reference | Audit value |  | Field equip. value |  | Grade
Date | Computer set to atomic time | 2008-06-13 |  | 2008-06-13 |  | A
Time | Computer set to atomic time | 13:33 |  | 13:33 |  | A
Temp (°C) | In Situ | 17.9 |  | 17.83 |  | A
DO (mg/L) | In Situ | 11.12 |  | 10.86 |  | A
SpC (uS/ml) | In Situ | 59 |  | 60 |  | A
ph (SU) | In Situ | 8.07 |  | 8.1 |  | A
Turb (NTU) | Gelex secondary 0-5 NTU |  |  |  |  | A
Turb (NTU) | Gelex secondary 0-500 NTU |  |  |  |  | A
Turb (NTU) | Gelex secondary 0-1000 NTU |  |  |  |  | A
Comments: |  | Grade | Temp | DO | SpC | pH | Turb
|  |  | C | mg/L | µS/mL | SU | NTU
|  | A | <1.50 | <=0.3 | <=10% | <=0.30 | <=1.0
|  | B | 1.51 to 2.00 | 0.31 to 1.0 | 10.1% to 15% | 0.31 to 0.50 | 1.1 to 2.0
|  | Fail | >2.01 | >1.1 | >15.1% | >0.51 | >2.1

## master equipment audit (5)
Organization | UDWC
Program Name | WQMP
Contact Name | Lesley Jones/Mike Logan
Number
Pre-sampling Field Equipment Check
Field equipment ID | YSI 556 MPS
Parameter | Audit reference | Audit value |  | Field equip. value |  | Grade
Date | Computer set to atomic time | 2008-06-25 |  | 2008-06-25 |  | A
Time | Computer set to atomic time | 12:04 |  | 12:04 |  | A
Temp (°C) | VWR NIST traceable surface water | 14.8 |  | 14.96 |  | A
DO (mg/L) | Winkler titration of surface water | 10.5 |  | 10.58 |  | A
SpC (uS/ml) | 148 µS/mL | 59 |  | 60 |  | A
ph (SU) | pH 7 standard solution | 7.78 |  | 6.75 |  | Fail
Turb (NTU) | Gelex secondary 0-5 NTU |  |  |  |  | A
Turb (NTU) | Gelex secondary 0-500 NTU |  |  |  |  | A
Turb (NTU) | Gelex secondary 0-1000 NTU |  |  |  |  | A
Post-sampling Field Equipment Check
Parameter | Audit reference | Audit value |  | Field equip. value |  | Grade
Date | Computer set to atomic time | 2008-06-30 |  | 2008-06-30 |  | A
Time | Computer set to atomic time | 14:40 |  | 14:40 |  | A
Temp (°C) | VWR NIST traceable surface water | 18.2 |  | 18.45 |  | A
DO (mg/L) | Winkler titration of surface water | 9.2 |  | 9.34 |  | A
SpC (uS/ml) | 148 µS/mL | 147 |  | 144 |  | A
ph (SU) | pH 7 standard solution | 7.02 |  | 7.23 |  | A
Turb (NTU) | Gelex secondary 0-5 NTU |  |  |  |  | A
Turb (NTU) | Gelex secondary 0-500 NTU |  |  |  |  | A
Turb (NTU) | Gelex secondary 0-1000 NTU |  |  |  |  | A
Comments: |  | Grade | Temp | DO | SpC | pH | Turb
|  |  | C | mg/L | µS/mL | SU | NTU
|  | A | <1.50 | <=0.3 | <=10% | <=0.30 | <=1.0
|  | B | 1.51 to 2.00 | 0.31 to 1.0 | 10.1% to 15% | 0.31 to 0.50 | 1.1 to 2.0
|  | Fail | >2.01 | >1.1 | >15.1% | >0.51 | >2.1