## month year sampled
|  | Source |  | state | state | state | state | state | state | state*
|  | Benficial use |  | aquatic | aquatic | aquatic | aquatic | aquatic | aquatic | aquatic
|  | Calculation |  | 7-day | acute | acute | acute | acute | acute | acute
|  | Criteria / guideline |  | 18C | 6.5 - 8.5 | 8.0 mg/L or 90% if temp/elev precludes | 110% | µS/cm | 500.0 mg/L | 6 NTU
Station ID | System | Description | date/time | temp | ph | DO | %Sat | Sp. Cond | calc TDS | Turb
WC 018.25 | Whychus Creek | d/s End of DBLT Property FRY DROP: BUCKET | 2008-05-16 14:08 | 6.91 | 7.04 | 22.84 | 187.8 | 157 | 102
WC 018.25 | Whychus Creek | d/s End of DBLT Property FRY DROP: CREEK | 2008-05-16 14:12 | 15.3 | 7.16 | 10.54 | 105.1 | 51 | 33
WC 018.25 | Whychus Creek | d/s End of DBLT Property FRY DROP: BUCKET | 2008-05-16 14:15 | 11.4 | 6.97 | 15.84 | 144.8 | 116 | 76
WC 018.25 | Whychus Creek | d/s End of DBLT Property FRY DROP: BUCKET | 2008-05-16 14:18 | 12.4 | 6.65 | 13.91 | 130.3 | 108 | 70
WC 018.25 | Whychus Creek | d/s End of DBLT Property FRY DROP: BUCKET | 2008-05-16 14:21 | 13 | 6.52 | 12.67 | 120.3 | 133 | 86
WC 018.25 | Whychus Creek | d/s End of DBLT Property FRY DROP: CREEK | 2008-05-16 14:24 | 15.6 | 6.86 | 10.54 | 105.8 | 52 | 34
WC 018.25 | Whychus Creek | d/s End of DBLT Property FRY DROP: BUCKET | 2008-05-16 14:27 | 14 | 6.78 | 9.95 | 96.6 | 100 | 65
WC 018.25 | Whychus Creek | d/s End of DBLT Property FRY DROP: CREEK | 2008-05-16 14:29 | 15.7 | 6.81 | 11.91 | 119.9 | 52 | 34
WC 018.25 | Whychus Creek | d/s End of DBLT Property FRY DROP: CREEK | 2008-05-16 14:32 | 15.8 | 7.17 | 10.33 | 104.1 | 52 | 34
WC 018.25 | Whychus Creek | d/s End of DBLT Property FRY DROP: CREEK | 2008-05-16 14:47 | 16.1 | 7.23 | 10.3 | 104.5 | 52 | 34
* fish: based on state summer background median NTU = 3, and activities = 20 / 30 days add 3 NTU. recreation: unsuitable is 3+ NTU Source: draft turbidity criteria DEQ

## master equipment audit
Organization | UDWC
Program Name | Water Quality Monitoring
Contact Name | Ledley Jones
Number
Pre-sampling Field Equipment Check
Field equipment ID | YSI 556 MPS
Parameter | Audit reference | Audit value |  | Field equip. value |  | Grade
Date | Computer set to atomic time | 2008-05-14 |  | 2008-05-14 |  | A
Time | Computer set to atomic time | 13:27 |  | 13:27 |  | A
Temp (°C) | VWR NIST traceable surface water | 11.7 |  | 11.89 |  | A
DO (mg/L) | Winkler titration of surface water | 10.8 |  | 11.44 |  | B
SpC (uS/ml) | In Situ µS/mL | 57 |  | 58 |  | A
ph (SU) | pH 7 standard solution | 7.02 |  | 7.01 |  | A
Turb (NTU) | Gelex secondary 0-5 NTU |  |  |  |  | A
Turb (NTU) | Gelex secondary 0-500 NTU |  |  |  |  | A
Turb (NTU) | Gelex secondary 0-1000 NTU |  |  |  |  | A
Post-sampling Field Equipment Check
Parameter | Audit reference | Audit value |  | Field equip. value |  | Grade
Date | Computer set to atomic time | 2008-05-19 |  | 2008-05-19 |  | A
Time | Computer set to atomic time | 9:42 |  | 9:42 |  | A
Temp (°C) | VWR NIST traceable surface water | 14.5 |  | 14.64 |  | A
DO (mg/L) | Winkler titration of surface water | 9.6 |  | 9.12 |  | B
SpC (uS/ml) | 148 µS/mL | 147 |  | 146 |  | A
ph (SU) | pH 7 standard solution | 7.02 |  | 6.96 |  | A
Turb (NTU) | Gelex secondary 0-5 NTU |  |  |  |  | A
Turb (NTU) | Gelex secondary 0-500 NTU |  |  |  |  | A
Turb (NTU) | Gelex secondary 0-1000 NTU |  |  |  |  | A
Comments: |  | Grade | Temp | DO | SpC | pH | Turb
DO Audited against titration here, in field it was within .3 of all other meters |  |  | C | mg/L | µS/mL | SU | NTU
|  | A | <1.50 | <=0.3 | <=10% | <=0.30 | <=1.0
|  | B | 1.51 to 2.00 | 0.31 to 1.0 | 10.1% to 15% | 0.31 to 0.50 | 1.1 to 2.0
|  | Fail | >2.01 | >1.1 | >15.1% | >0.51 | >2.1

## Station ID 1
Organization | UDWC |  | Station ID |  | WC 018.25
Program Name | Water Quality Monitoring |  | System |  | Whychus Creek
Contact Name | Ledley Jones |  | Description |  | d/s End of DBLT Property FRY DROP: BUCKET
Number | 0 |  | Latitude / Longitude
Pre-sampling Field Equipment Check
Field equipment ID | YSI 556 MPS
Parameter | Audit reference |  | Audit value |  | Field equip. value |  | Grade
Date | Computer set to atomic time |  | 2008-05-14 |  | 2008-05-14 |  | A
Time | Computer set to atomic time |  | 13:27 |  | 13:27 |  | A
Temp (°C) | VWR NIST traceable surface water |  | 11.7 |  | 11.89 |  | A
DO (mg/L) | Winkler titration of surface water |  | 10.8 |  | 11.44 |  | B
SpC (uS/ml) | 148 µS/mL |  | 57 |  | 58 |  | A
ph (SU) | pH 7 standard solution |  | 7.02 |  | 7.01 |  | A
Turb (NTU) | Gelex secondary 0-5 NTU |  | 0 |  | 0 |  | A
Turb (NTU) | Gelex secondary 0-500 NTU |  | 0 |  | 0 |  | A
Turb (NTU) | Gelex secondary 0-1000 NTU |  | 0 |  | 0 |  | A
Field Equipment Grab Sampling Results
| Date/time | Temp | pH | DO | %SAT | SpC | TDS | Turb
| 2008-05-16 14:08 | 6.91 | 7.04 | 22.84 | 187.8 | 157 | 102
0
Post-sampling Field Equipment Check
Parameter | Audit reference |  | Audit value |  | Field equip. value |  | Grade
Date | Computer set to atomic time |  | 2008-05-19 |  | 2008-05-19 |  | A
Time | Computer set to atomic time |  | 9:42 |  | 9:42 |  | A
Temp (°C) | VWR NIST traceable surface water |  | 14.5 |  | 14.64 |  | A
DO (mg/L) | Winkler titration of surface water |  | 9.6 |  | 9.12 |  | B
SpC (uS/ml) | 148 µS/mL |  | 147 |  | 146 |  | A
ph (SU) | pH 7 standard solution |  | 7.02 |  | 6.96 |  | A
Turb (NTU) | Gelex secondary 0-5 NTU |  | 0 |  | 0 |  | A
Turb (NTU) | Gelex secondary 0-500 NTU |  | 0 |  | 0 |  | A
Turb (NTU) | Gelex secondary 0-1000 NTU |  | 0 |  | 0 |  | A
Comments: |  |  | Grade | Temp | DO | SpC | pH | Turb
|  |  |  | C | mg/L | µS/mL | SU | NTU
|  |  | A | <1.50 | <=0.3 | <=10% | <=0.30 | <=1.0
|  |  | B | 1.51 to 2.00 | 0.31 to 1.0 | 10.1% to 15% | 0.31 to 0.50 | 1.1 to 2.0
|  |  | Fail | >2.01 | >1.1 | >15.1% | >0.51 | >2.1

## Station ID 2
Organization | UDWC |  | Station ID |  | WC 018.25
Program Name | Water Quality Monitoring |  | System |  | Whychus Creek
Contact Name | Ledley Jones |  | Description |  | d/s End of DBLT Property FRY DROP: CREEK
Number | 0 |  | Latitude / Longitude
Pre-sampling Field Equipment Check
Field equipment ID | YSI 556 MPS
Parameter | Audit reference |  | Audit value |  | Field equip. value |  | Grade
Date | Computer set to atomic time |  | 2008-05-14 |  | 2008-05-14 |  | A
Time | Computer set to atomic time |  | 13:27 |  | 13:27 |  | A
Temp (°C) | VWR NIST traceable surface water |  | 11.7 |  | 11.89 |  | A
DO (mg/L) | Winkler titration of surface water |  | 10.8 |  | 11.44 |  | B
SpC (uS/ml) | 148 µS/mL |  | 57 |  | 58 |  | A
ph (SU) | pH 7 standard solution |  | 7.02 |  | 7.01 |  | A
Turb (NTU) | Gelex secondary 0-5 NTU |  | 0 |  | 0 |  | A
Turb (NTU) | Gelex secondary 0-500 NTU |  | 0 |  | 0 |  | A
Turb (NTU) | Gelex secondary 0-1000 NTU |  | 0 |  | 0 |  | A
Field Equipment Grab Sampling Results
| Date/time | Temp | pH | DO | %SAT | SpC | TDS | Turb
| 2008-05-16 14:12 | 15.3 | 7.16 | 10.54 | 105.1 | 51 | 33
0
Post-sampling Field Equipment Check
Parameter | Audit reference |  | Audit value |  | Field equip. value |  | Grade
Date | Computer set to atomic time |  | 2008-05-19 |  | 2008-05-19 |  | A
Time | Computer set to atomic time |  | 9:42 |  | 9:42 |  | A
Temp (°C) | VWR NIST traceable surface water |  | 14.5 |  | 14.64 |  | A
DO (mg/L) | Winkler titration of surface water |  | 9.6 |  | 9.12 |  | B
SpC (uS/ml) | 148 µS/mL |  | 147 |  | 146 |  | A
ph (SU) | pH 7 standard solution |  | 7.02 |  | 6.96 |  | A
Turb (NTU) | Gelex secondary 0-5 NTU |  | 0 |  | 0 |  | A
Turb (NTU) | Gelex secondary 0-500 NTU |  | 0 |  | 0 |  | A
Turb (NTU) | Gelex secondary 0-1000 NTU |  | 0 |  | 0 |  | A
Comments: |  |  | Grade | Temp | DO | SpC | pH | Turb
|  |  |  | C | mg/L | µS/mL | SU | NTU
|  |  | A | <1.50 | <=0.3 | <=10% | <=0.30 | <=1.0
|  |  | B | 1.51 to 2.00 | 0.31 to 1.0 | 10.1% to 15% | 0.31 to 0.50 | 1.1 to 2.0
|  |  | Fail | >2.01 | >1.1 | >15.1% | >0.51 | >2.1

## Station ID 3
Organization | UDWC |  | Station ID |  | WC 018.25
Program Name | Water Quality Monitoring |  | System |  | Whychus Creek
Contact Name | Ledley Jones |  | Description |  | d/s End of DBLT Property FRY DROP: BUCKET
Number | 0 |  | Latitude / Longitude
Pre-sampling Field Equipment Check
Field equipment ID | YSI 556 MPS
Parameter | Audit reference |  | Audit value |  | Field equip. value |  | Grade
Date | Computer set to atomic time |  | 2008-05-14 |  | 2008-05-14 |  | A
Time | Computer set to atomic time |  | 13:27 |  | 13:27 |  | A
Temp (°C) | VWR NIST traceable surface water |  | 11.7 |  | 11.89 |  | A
DO (mg/L) | Winkler titration of surface water |  | 10.8 |  | 11.44 |  | B
SpC (uS/ml) | 148 µS/mL |  | 57 |  | 58 |  | A
ph (SU) | pH 7 standard solution |  | 7.02 |  | 7.01 |  | A
Turb (NTU) | Gelex secondary 0-5 NTU |  | 0 |  | 0 |  | A
Turb (NTU) | Gelex secondary 0-500 NTU |  | 0 |  | 0 |  | A
Turb (NTU) | Gelex secondary 0-1000 NTU |  | 0 |  | 0 |  | A
Field Equipment Grab Sampling Results
| Date/time | Temp | pH | DO | %SAT | SpC | TDS | Turb
| 2008-05-16 14:15 | 11.4 | 6.97 | 15.84 | 144.8 | 116 | 76
0
Post-sampling Field Equipment Check
Parameter | Audit reference |  | Audit value |  | Field equip. value |  | Grade
Date | Computer set to atomic time |  | 2008-05-19 |  | 2008-05-19 |  | A
Time | Computer set to atomic time |  | 9:42 |  | 9:42 |  | A
Temp (°C) | VWR NIST traceable surface water |  | 14.5 |  | 14.64 |  | A
DO (mg/L) | Winkler titration of surface water |  | 9.6 |  | 9.12 |  | B
SpC (uS/ml) | 148 µS/mL |  | 147 |  | 146 |  | A
ph (SU) | pH 7 standard solution |  | 7.02 |  | 6.96 |  | A
Turb (NTU) | Gelex secondary 0-5 NTU |  | 0 |  | 0 |  | A
Turb (NTU) | Gelex secondary 0-500 NTU |  | 0 |  | 0 |  | A
Turb (NTU) | Gelex secondary 0-1000 NTU |  | 0 |  | 0 |  | A
Comments: |  |  | Grade | Temp | DO | SpC | pH | Turb
556 File Name for Fry Drop Grabs is: FRY DROP |  |  |  | C | mg/L | µS/mL | SU | NTU
|  |  | A | <1.50 | <=0.3 | <=10% | <=0.30 | <=1.0
|  |  | B | 1.51 to 2.00 | 0.31 to 1.0 | 10.1% to 15% | 0.31 to 0.50 | 1.1 to 2.0
|  |  | Fail | >2.01 | >1.1 | >15.1% | >0.51 | >2.1

## Station ID 4
Organization | UDWC |  | Station ID |  | WC 018.25
Program Name | Water Quality Monitoring |  | System |  | Whychus Creek
Contact Name | Ledley Jones |  | Description |  | d/s End of DBLT Property FRY DROP: BUCKET
Number | 0 |  | Latitude / Longitude
Pre-sampling Field Equipment Check
Field equipment ID | YSI 556 MPS
Parameter | Audit reference |  | Audit value |  | Field equip. value |  | Grade
Date | Computer set to atomic time |  | 2008-05-14 |  | 2008-05-14 |  | A
Time | Computer set to atomic time |  | 13:27 |  | 13:27 |  | A
Temp (°C) | VWR NIST traceable surface water |  | 11.7 |  | 11.89 |  | A
DO (mg/L) | Winkler titration of surface water |  | 10.8 |  | 11.44 |  | B
SpC (uS/ml) | 148 µS/mL |  | 57 |  | 58 |  | A
ph (SU) | pH 7 standard solution |  | 7.02 |  | 7.01 |  | A
Turb (NTU) | Gelex secondary 0-5 NTU |  | 0 |  | 0 |  | A
Turb (NTU) | Gelex secondary 0-500 NTU |  | 0 |  | 0 |  | A
Turb (NTU) | Gelex secondary 0-1000 NTU |  | 0 |  | 0 |  | A
Field Equipment Grab Sampling Results
| Date/time | Temp | pH | DO | %SAT | SpC | TDS | Turb
| 2008-05-16 14:18 | 12.4 | 6.65 | 13.91 | 130.3 | 108 | 70
0
Post-sampling Field Equipment Check
Parameter | Audit reference |  | Audit value |  | Field equip. value |  | Grade
Date | Computer set to atomic time |  | 2008-05-19 |  | 2008-05-19 |  | A
Time | Computer set to atomic time |  | 9:42 |  | 9:42 |  | A
Temp (°C) | VWR NIST traceable surface water |  | 14.5 |  | 14.64 |  | A
DO (mg/L) | Winkler titration of surface water |  | 9.6 |  | 9.12 |  | B
SpC (uS/ml) | 148 µS/mL |  | 147 |  | 146 |  | A
ph (SU) | pH 7 standard solution |  | 7.02 |  | 6.96 |  | A
Turb (NTU) | Gelex secondary 0-5 NTU |  | 0 |  | 0 |  | A
Turb (NTU) | Gelex secondary 0-500 NTU |  | 0 |  | 0 |  | A
Turb (NTU) | Gelex secondary 0-1000 NTU |  | 0 |  | 0 |  | A
Comments: |  |  | Grade | Temp | DO | SpC | pH | Turb
556 File Name for Fry Drop Grabs is: FRY DROP |  |  |  | C | mg/L | µS/mL | SU | NTU
|  |  | A | <1.50 | <=0.3 | <=10% | <=0.30 | <=1.0
|  |  | B | 1.51 to 2.00 | 0.31 to 1.0 | 10.1% to 15% | 0.31 to 0.50 | 1.1 to 2.0
|  |  | Fail | >2.01 | >1.1 | >15.1% | >0.51 | >2.1

## Station ID 5
Organization | UDWC |  | Station ID |  | WC 018.25
Program Name | Water Quality Monitoring |  | System |  | Whychus Creek
Contact Name | Ledley Jones |  | Description |  | d/s End of DBLT Property FRY DROP: BUCKET
Number | 0 |  | Latitude / Longitude
Pre-sampling Field Equipment Check
Field equipment ID | YSI 556 MPS
Parameter | Audit reference |  | Audit value |  | Field equip. value |  | Grade
Date | Computer set to atomic time |  | 2008-05-14 |  | 2008-05-14 |  | A
Time | Computer set to atomic time |  | 13:27 |  | 13:27 |  | A
Temp (°C) | VWR NIST traceable surface water |  | 11.7 |  | 11.89 |  | A
DO (mg/L) | Winkler titration of surface water |  | 10.8 |  | 11.44 |  | B
SpC (uS/ml) | 148 µS/mL |  | 57 |  | 58 |  | A
ph (SU) | pH 7 standard solution |  | 7.02 |  | 7.01 |  | A
Turb (NTU) | Gelex secondary 0-5 NTU |  | 0 |  | 0 |  | A
Turb (NTU) | Gelex secondary 0-500 NTU |  | 0 |  | 0 |  | A
Turb (NTU) | Gelex secondary 0-1000 NTU |  | 0 |  | 0 |  | A
Field Equipment Grab Sampling Results
| Date/time | Temp | pH | DO | %SAT | SpC | TDS | Turb
| 2008-05-16 14:21 | 13 | 6.52 | 12.67 | 120.3 | 133 | 86
0
Post-sampling Field Equipment Check
Parameter | Audit reference |  | Audit value |  | Field equip. value |  | Grade
Date | Computer set to atomic time |  | 2008-05-19 |  | 2008-05-19 |  | A
Time | Computer set to atomic time |  | 9:42 |  | 9:42 |  | A
Temp (°C) | VWR NIST traceable surface water |  | 14.5 |  | 14.64 |  | A
DO (mg/L) | Winkler titration of surface water |  | 9.6 |  | 9.12 |  | B
SpC (uS/ml) | 148 µS/mL |  | 147 |  | 146 |  | A
ph (SU) | pH 7 standard solution |  | 7.02 |  | 6.96 |  | A
Turb (NTU) | Gelex secondary 0-5 NTU |  | 0 |  | 0 |  | A
Turb (NTU) | Gelex secondary 0-500 NTU |  | 0 |  | 0 |  | A
Turb (NTU) | Gelex secondary 0-1000 NTU |  | 0 |  | 0 |  | A
Comments: |  |  | Grade | Temp | DO | SpC | pH | Turb
556 File Name for Fry Drop Grabs is: FRY DROP |  |  |  | C | mg/L | µS/mL | SU | NTU
|  |  | A | <1.50 | <=0.3 | <=10% | <=0.30 | <=1.0
|  |  | B | 1.51 to 2.00 | 0.31 to 1.0 | 10.1% to 15% | 0.31 to 0.50 | 1.1 to 2.0
|  |  | Fail | >2.01 | >1.1 | >15.1% | >0.51 | >2.1

## Station ID 6
Organization | UDWC |  | Station ID |  | WC 018.25
Program Name | Water Quality Monitoring |  | System |  | Whychus Creek
Contact Name | Ledley Jones |  | Description |  | d/s End of DBLT Property FRY DROP: CREEK
Number | 0 |  | Latitude / Longitude
Pre-sampling Field Equipment Check
Field equipment ID | YSI 556 MPS
Parameter | Audit reference |  | Audit value |  | Field equip. value |  | Grade
Date | Computer set to atomic time |  | 2008-05-14 |  | 2008-05-14 |  | A
Time | Computer set to atomic time |  | 13:27 |  | 13:27 |  | A
Temp (°C) | VWR NIST traceable surface water |  | 11.7 |  | 11.89 |  | A
DO (mg/L) | Winkler titration of surface water |  | 10.8 |  | 11.44 |  | B
SpC (uS/ml) | 148 µS/mL |  | 57 |  | 58 |  | A
ph (SU) | pH 7 standard solution |  | 7.02 |  | 7.01 |  | A
Turb (NTU) | Gelex secondary 0-5 NTU |  | 0 |  | 0 |  | A
Turb (NTU) | Gelex secondary 0-500 NTU |  | 0 |  | 0 |  | A
Turb (NTU) | Gelex secondary 0-1000 NTU |  | 0 |  | 0 |  | A
Field Equipment Grab Sampling Results
| Date/time | Temp | pH | DO | %SAT | SpC | TDS | Turb
| 2008-05-16 14:24 | 15.6 | 6.86 | 10.54 | 105.8 | 52 | 34
0
Post-sampling Field Equipment Check
Parameter | Audit reference |  | Audit value |  | Field equip. value |  | Grade
Date | Computer set to atomic time |  | 2008-05-19 |  | 2008-05-19 |  | A
Time | Computer set to atomic time |  | 9:42 |  | 9:42 |  | A
Temp (°C) | VWR NIST traceable surface water |  | 14.5 |  | 14.64 |  | A
DO (mg/L) | Winkler titration of surface water |  | 9.6 |  | 9.12 |  | B
SpC (uS/ml) | 148 µS/mL |  | 147 |  | 146 |  | A
ph (SU) | pH 7 standard solution |  | 7.02 |  | 6.96 |  | A
Turb (NTU) | Gelex secondary 0-5 NTU |  | 0 |  | 0 |  | A
Turb (NTU) | Gelex secondary 0-500 NTU |  | 0 |  | 0 |  | A
Turb (NTU) | Gelex secondary 0-1000 NTU |  | 0 |  | 0 |  | A
Comments: |  |  | Grade | Temp | DO | SpC | pH | Turb
556 File Name for Fry Drop Grabs is: FRY DROP |  |  |  | C | mg/L | µS/mL | SU | NTU
|  |  | A | <1.50 | <=0.3 | <=10% | <=0.30 | <=1.0
|  |  | B | 1.51 to 2.00 | 0.31 to 1.0 | 10.1% to 15% | 0.31 to 0.50 | 1.1 to 2.0
|  |  | Fail | >2.01 | >1.1 | >15.1% | >0.51 | >2.1

## Station ID 7
Organization | UDWC |  | Station ID |  | WC 018.25
Program Name | Water Quality Monitoring |  | System |  | Whychus Creek
Contact Name | Ledley Jones |  | Description |  | d/s End of DBLT Property FRY DROP: BUCKET
Number | 0 |  | Latitude / Longitude
Pre-sampling Field Equipment Check
Field equipment ID | YSI 556 MPS
Parameter | Audit reference |  | Audit value |  | Field equip. value |  | Grade
Date | Computer set to atomic time |  | 2008-05-14 |  | 2008-05-14 |  | A
Time | Computer set to atomic time |  | 13:27 |  | 13:27 |  | A
Temp (°C) | VWR NIST traceable surface water |  | 11.7 |  | 11.89 |  | A
DO (mg/L) | Winkler titration of surface water |  | 10.8 |  | 11.44 |  | B
SpC (uS/ml) | 148 µS/mL |  | 57 |  | 58 |  | A
ph (SU) | pH 7 standard solution |  | 7.02 |  | 7.01 |  | A
Turb (NTU) | Gelex secondary 0-5 NTU |  | 0 |  | 0 |  | A
Turb (NTU) | Gelex secondary 0-500 NTU |  | 0 |  | 0 |  | A
Turb (NTU) | Gelex secondary 0-1000 NTU |  | 0 |  | 0 |  | A
Field Equipment Grab Sampling Results
| Date/time | Temp | pH | DO | %SAT | SpC | TDS | Turb
| 2008-05-16 14:27 | 14 | 6.78 | 9.95 | 96.6 | 100 | 65
0
Post-sampling Field Equipment Check
Parameter | Audit reference |  | Audit value |  | Field equip. value |  | Grade
Date | Computer set to atomic time |  | 2008-05-19 |  | 2008-05-19 |  | A
Time | Computer set to atomic time |  | 9:42 |  | 9:42 |  | A
Temp (°C) | VWR NIST traceable surface water |  | 14.5 |  | 14.64 |  | A
DO (mg/L) | Winkler titration of surface water |  | 9.6 |  | 9.12 |  | B
SpC (uS/ml) | 148 µS/mL |  | 147 |  | 146 |  | A
ph (SU) | pH 7 standard solution |  | 7.02 |  | 6.96 |  | A
Turb (NTU) | Gelex secondary 0-5 NTU |  | 0 |  | 0 |  | A
Turb (NTU) | Gelex secondary 0-500 NTU |  | 0 |  | 0 |  | A
Turb (NTU) | Gelex secondary 0-1000 NTU |  | 0 |  | 0 |  | A
Comments: |  |  | Grade | Temp | DO | SpC | pH | Turb
556 File Name for Fry Drop Grabs is: FRY DROP |  |  |  | C | mg/L | µS/mL | SU | NTU
|  |  | A | <1.50 | <=0.3 | <=10% | <=0.30 | <=1.0
|  |  | B | 1.51 to 2.00 | 0.31 to 1.0 | 10.1% to 15% | 0.31 to 0.50 | 1.1 to 2.0
|  |  | Fail | >2.01 | >1.1 | >15.1% | >0.51 | >2.1

## Station ID 8
Organization | UDWC |  | Station ID |  | WC 018.25
Program Name | Water Quality Monitoring |  | System |  | Whychus Creek
Contact Name | Ledley Jones |  | Description |  | d/s End of DBLT Property FRY DROP: CREEK
Number | 0 |  | Latitude / Longitude
Pre-sampling Field Equipment Check
Field equipment ID | YSI 556 MPS
Parameter | Audit reference |  | Audit value |  | Field equip. value |  | Grade
Date | Computer set to atomic time |  | 2008-05-14 |  | 2008-05-14 |  | A
Time | Computer set to atomic time |  | 13:27 |  | 13:27 |  | A
Temp (°C) | VWR NIST traceable surface water |  | 11.7 |  | 11.89 |  | A
DO (mg/L) | Winkler titration of surface water |  | 10.8 |  | 11.44 |  | B
SpC (uS/ml) | 148 µS/mL |  | 57 |  | 58 |  | A
ph (SU) | pH 7 standard solution |  | 7.02 |  | 7.01 |  | A
Turb (NTU) | Gelex secondary 0-5 NTU |  | 0 |  | 0 |  | A
Turb (NTU) | Gelex secondary 0-500 NTU |  | 0 |  | 0 |  | A
Turb (NTU) | Gelex secondary 0-1000 NTU |  | 0 |  | 0 |  | A
Field Equipment Grab Sampling Results
| Date/time | Temp | pH | DO | %SAT | SpC | TDS | Turb
| 2008-05-16 14:29 | 15.7 | 6.81 | 11.91 | 119.9 | 52 | 34
0
Post-sampling Field Equipment Check
Parameter | Audit reference |  | Audit value |  | Field equip. value |  | Grade
Date | Computer set to atomic time |  | 2008-05-19 |  | 2008-05-19 |  | A
Time | Computer set to atomic time |  | 9:42 |  | 9:42 |  | A
Temp (°C) | VWR NIST traceable surface water |  | 14.5 |  | 14.64 |  | A
DO (mg/L) | Winkler titration of surface water |  | 9.6 |  | 9.12 |  | B
SpC (uS/ml) | 148 µS/mL |  | 147 |  | 146 |  | A
ph (SU) | pH 7 standard solution |  | 7.02 |  | 6.96 |  | A
Turb (NTU) | Gelex secondary 0-5 NTU |  | 0 |  | 0 |  | A
Turb (NTU) | Gelex secondary 0-500 NTU |  | 0 |  | 0 |  | A
Turb (NTU) | Gelex secondary 0-1000 NTU |  | 0 |  | 0 |  | A
Comments: |  |  | Grade | Temp | DO | SpC | pH | Turb
556 File Name for Fry Drop Grabs is: FRY DROP |  |  |  | C | mg/L | µS/mL | SU | NTU
|  |  | A | <1.50 | <=0.3 | <=10% | <=0.30 | <=1.0
|  |  | B | 1.51 to 2.00 | 0.31 to 1.0 | 10.1% to 15% | 0.31 to 0.50 | 1.1 to 2.0
|  |  | Fail | >2.01 | >1.1 | >15.1% | >0.51 | >2.1

## Station ID 9
Organization | UDWC |  | Station ID |  | WC 018.25
Program Name | Water Quality Monitoring |  | System |  | Whychus Creek
Contact Name | Ledley Jones |  | Description |  | d/s End of DBLT Property FRY DROP: CREEK
Number | 0 |  | Latitude / Longitude
Pre-sampling Field Equipment Check
Field equipment ID | YSI 556 MPS
Parameter | Audit reference |  | Audit value |  | Field equip. value |  | Grade
Date | Computer set to atomic time |  | 2008-05-14 |  | 2008-05-14 |  | A
Time | Computer set to atomic time |  | 13:27 |  | 13:27 |  | A
Temp (°C) | VWR NIST traceable surface water |  | 11.7 |  | 11.89 |  | A
DO (mg/L) | Winkler titration of surface water |  | 10.8 |  | 11.44 |  | B
SpC (uS/ml) | 148 µS/mL |  | 57 |  | 58 |  | A
ph (SU) | pH 7 standard solution |  | 7.02 |  | 7.01 |  | A
Turb (NTU) | Gelex secondary 0-5 NTU |  | 0 |  | 0 |  | A
Turb (NTU) | Gelex secondary 0-500 NTU |  | 0 |  | 0 |  | A
Turb (NTU) | Gelex secondary 0-1000 NTU |  | 0 |  | 0 |  | A
Field Equipment Grab Sampling Results
| Date/time | Temp | pH | DO | %SAT | SpC | TDS | Turb
| 2008-05-16 14:32 | 15.8 | 7.17 | 10.33 | 104.1 | 52 | 34
0
Post-sampling Field Equipment Check
Parameter | Audit reference |  | Audit value |  | Field equip. value |  | Grade
Date | Computer set to atomic time |  | 2008-05-19 |  | 2008-05-19 |  | A
Time | Computer set to atomic time |  | 9:42 |  | 9:42 |  | A
Temp (°C) | VWR NIST traceable surface water |  | 14.5 |  | 14.64 |  | A
DO (mg/L) | Winkler titration of surface water |  | 9.6 |  | 9.12 |  | B
SpC (uS/ml) | 148 µS/mL |  | 147 |  | 146 |  | A
ph (SU) | pH 7 standard solution |  | 7.02 |  | 6.96 |  | A
Turb (NTU) | Gelex secondary 0-5 NTU |  | 0 |  | 0 |  | A
Turb (NTU) | Gelex secondary 0-500 NTU |  | 0 |  | 0 |  | A
Turb (NTU) | Gelex secondary 0-1000 NTU |  | 0 |  | 0 |  | A
Comments: |  |  | Grade | Temp | DO | SpC | pH | Turb
556 File Name for Fry Drop Grabs is: FRY DROP |  |  |  | C | mg/L | µS/mL | SU | NTU
|  |  | A | <1.50 | <=0.3 | <=10% | <=0.30 | <=1.0
|  |  | B | 1.51 to 2.00 | 0.31 to 1.0 | 10.1% to 15% | 0.31 to 0.50 | 1.1 to 2.0
|  |  | Fail | >2.01 | >1.1 | >15.1% | >0.51 | >2.1

## Station ID 10
Organization | UDWC |  | Station ID |  | WC 018.25
Program Name | Water Quality Monitoring |  | System |  | Whychus Creek
Contact Name | Ledley Jones |  | Description |  | d/s End of DBLT Property FRY DROP: CREEK
Number | 0 |  | Latitude / Longitude
Pre-sampling Field Equipment Check
Field equipment ID | YSI 556 MPS
Parameter | Audit reference |  | Audit value |  | Field equip. value |  | Grade
Date | Computer set to atomic time |  | 2008-05-14 |  | 2008-05-14 |  | A
Time | Computer set to atomic time |  | 13:27 |  | 13:27 |  | A
Temp (°C) | VWR NIST traceable surface water |  | 11.7 |  | 11.89 |  | A
DO (mg/L) | Winkler titration of surface water |  | 10.8 |  | 11.44 |  | B
SpC (uS/ml) | 148 µS/mL |  | 57 |  | 58 |  | A
ph (SU) | pH 7 standard solution |  | 7.02 |  | 7.01 |  | A
Turb (NTU) | Gelex secondary 0-5 NTU |  | 0 |  | 0 |  | A
Turb (NTU) | Gelex secondary 0-500 NTU |  | 0 |  | 0 |  | A
Turb (NTU) | Gelex secondary 0-1000 NTU |  | 0 |  | 0 |  | A
Field Equipment Grab Sampling Results
| Date/time | Temp | pH | DO | %SAT | SpC | TDS | Turb
| 2008-05-16 14:47 | 16.1 | 7.23 | 10.3 | 104.5 | 52 | 34
0
Post-sampling Field Equipment Check
Parameter | Audit reference |  | Audit value |  | Field equip. value |  | Grade
Date | Computer set to atomic time |  | 2008-05-19 |  | 2008-05-19 |  | A
Time | Computer set to atomic time |  | 9:42 |  | 9:42 |  | A
Temp (°C) | VWR NIST traceable surface water |  | 14.5 |  | 14.64 |  | A
DO (mg/L) | Winkler titration of surface water |  | 9.6 |  | 9.12 |  | B
SpC (uS/ml) | 148 µS/mL |  | 147 |  | 146 |  | A
ph (SU) | pH 7 standard solution |  | 7.02 |  | 6.96 |  | A
Turb (NTU) | Gelex secondary 0-5 NTU |  | 0 |  | 0 |  | A
Turb (NTU) | Gelex secondary 0-500 NTU |  | 0 |  | 0 |  | A
Turb (NTU) | Gelex secondary 0-1000 NTU |  | 0 |  | 0 |  | A
Comments: |  |  | Grade | Temp | DO | SpC | pH | Turb
556 File Name for Fry Drop Grabs is: FRY DROP |  |  |  | C | mg/L | µS/mL | SU | NTU
|  |  | A | <1.50 | <=0.3 | <=10% | <=0.30 | <=1.0
|  |  | B | 1.51 to 2.00 | 0.31 to 1.0 | 10.1% to 15% | 0.31 to 0.50 | 1.1 to 2.0
|  |  | Fail | >2.01 | >1.1 | >15.1% | >0.51 | >2.1
Formulas:
Audit value = '[2]master equipment audit'!D9:E9
Field equip. value = '[2]master equipment audit'!F9:G9
Audit reference = '[2]month year sampled'!D8