## master equipment audit
Organization | UDWC
Program Name | Water Quality Monitoring Program
Contact Name | Lesley Jones
Number | 541-382-6103 Ex 34
Pre-sampling Field Equipment Check
Field equipment ID | YSI 556 MPS
Parameter | Audit reference | Audit value |  | Field equip. value |  | Grade
Date | Computer set to atomic time | 2008-04-18 |  | 2008-04-18 |  | A
Time | Computer set to atomic time | 14:58 |  | 14:58 |  | A
Temp (°C) | VWR NIST traceable surface water | 12.4 |  | 12.44 |  | A
DO (mg/L) | Winkler titration of surface water | 10.2 |  | 10.73 |  | B
SpC (uS/ml) | 148 µS/mL |  |  |  |  | #DIV/0!
ph (SU) | pH 7 standard solution | 7.02 |  | 6.99 |  | A
Turb (NTU) | Gelex secondary 0-5 NTU |  |  |  |  | A
Turb (NTU) | Gelex secondary 0-500 NTU |  |  |  |  | A
Turb (NTU) | Gelex secondary 0-1000 NTU |  |  |  |  | A
Post-sampling Field Equipment Check
Parameter | Audit reference | Audit value |  | Field equip. value |  | Grade
Date | Computer set to atomic time | 2008-04-21 |  | 2008-04-21 |  | A
Time | Computer set to atomic time | 8:55 |  | 8:55 |  | A
Temp (°C) | VWR NIST traceable surface water | 23.19 |  | 23.11 |  | A
DO (mg/L) | Winkler titration of surface water | 11.6 |  | 13.16 |  | Fail
SpC (uS/ml) | 148 µS/mL |  |  |  |  | #DIV/0!
ph (SU) | pH 7 standard solution | 7.02 |  | 7.03 |  | A
Turb (NTU) | Gelex secondary 0-5 NTU |  |  |  |  | A
Turb (NTU) | Gelex secondary 0-500 NTU |  |  |  |  | A
Turb (NTU) | Gelex secondary 0-1000 NTU |  |  |  |  | A
Comments: |  | Grade | Temp | DO | SpC | pH | Turb
End Audit was day after field grabs, so meter was not warmed up. |  |  | C | mg/L | µS/mL | SU | NTU
|  | A | <1.50 | <=0.3 | <=10% | <=0.30 | <=1.0
|  | B | 1.51 to 2.00 | 0.31 to 1.0 | 10.1% to 15% | 0.31 to 0.50 | 1.1 to 2.0
|  | Fail | >2.01 | >1.1 | >15.1% | >0.51 | >2.1

## master equipment audit (2)
Organization | UDWC
Program Name | Water Quality Monitoring Program
Contact Name | Lesley Jones
Number | 541-382-6103 Ex34
Pre-sampling Field Equipment Check
Field equipment ID | YSI 556 MPS
Parameter | Audit reference | Audit value |  | Field equip. value |  | Grade
Date | Computer set to atomic time | 2008-04-18 |  | 2008-04-18 |  | A
Time | Computer set to atomic time | 8:31 |  | 8:31 |  | A
Temp (°C) | VWR NIST traceable surface water | 8 |  | 8.12 |  | A
DO (mg/L) | Winkler titration of surface water | 11.2 |  | 11.64 |  | B
SpC (uS/ml) | 148 µS/mL |  |  |  |  | #DIV/0!
ph (SU) | pH 7 standard solution | 7.02 |  | 6.98 |  | A
Turb (NTU) | Gelex secondary 0-5 NTU |  |  |  |  | A
Turb (NTU) | Gelex secondary 0-500 NTU |  |  |  |  | A
Turb (NTU) | Gelex secondary 0-1000 NTU |  |  |  |  | A
Post-sampling Field Equipment Check
Parameter | Audit reference | Audit value |  | Field equip. value |  | Grade
Date | Computer set to atomic time | 2008-04-18 |  | 2008-04-18 |  | A
Time | Computer set to atomic time | 14:58 |  | 14:58 |  | A
Temp (°C) | VWR NIST traceable surface water | 12.4 |  | 12.44 |  | A
DO (mg/L) | Winkler titration of surface water | 10.2 |  | 10.73 |  | B
SpC (uS/ml) | 148 µS/mL |  |  |  |  | #DIV/0!
ph (SU) | pH 7 standard solution | 7.02 |  | 6.99 |  | A
Turb (NTU) | Gelex secondary 0-5 NTU |  |  |  |  | A
Turb (NTU) | Gelex secondary 0-500 NTU |  |  |  |  | A
Turb (NTU) | Gelex secondary 0-1000 NTU |  |  |  |  | A
Comments: |  | Grade | Temp | DO | SpC | pH | Turb
Last DO Audit is from WC 009.00, 1st is from Mirror Pond. Do read pretty high @ WC 030.25. There seemed to be a lot of algae growth from WC 019.25 to WC 009.00 (more than I rmember last year). Also, flow was very low in reach d/s of TSID diversion through WC 009.00 |  |  | C | mg/L | µS/mL | SU | NTU
|  | A | <1.50 | <=0.3 | <=10% | <=0.30 | <=1.0
|  | B | 1.51 to 2.00 | 0.31 to 1.0 | 10.1% to 15% | 0.31 to 0.50 | 1.1 to 2.0
|  | Fail | >2.01 | >1.1 | >15.1% | >0.51 | >2.1