## cont multiparameter audit
Organization | Upper Deschutes Watershed Council |  | Station ID |  | DR 133.50
Program Name | Water Quality Monitoring Program |  | Description |  | Deschutes River, Lower Bridge
Contact Name | Mike Logan |  | Latitude
Number | 541-322-3135 |  | Longitude
Pre-sampling Field Equipment Check
Field equipment ID | Sonde AA ( Audited against Pro-Series & NIST)
Parameter | Audit reference |  | Audit value |  | Field equip. value |  | Grade
Date | Computer set to atomic time |  | 2009-07-17 |  | 2009-07-17 |  | A
Time | Computer set to atomic time |  | 9:49 |  | 9:48 |  | A
Temp | VWR NIST traceable surface water |  | 10.6 |  | 10.76 |  | A
DO | In Situ |  | 10.48 |  | 10.38 |  | A
SpC | In Situ |  | 33 |  | 46 |  | Fail
Ph | In Situ |  | 7.59 |  | 7.6 |  | A
Field Equipment Audit Results
Audit # | Date/time | Temp | pH | DO | %SAT | SpC | TDS
Audit 1 | 2009-07-17 10:46 | 21 | 8.18 | 9 | 101 | 66.3 | 42.9
Sonde | 2009-07-17 10:45 | 21 | 8.29 | 9.61 | 107.8 | 70 | 46
Grade |  | A | A | B |  | A
Audit 2 | 2009-07-21 08:32 | 19.6 | 7.62 | 8.07 | 88 | 65.5 | 42.2
Sonde | 2009-07-21 08:30 | 19.58 | 7.79 | 8.36 | 90.1 | 65 | 42
Grade |  | A | A | A |  | A
Audit 3 | 2009-07-27 13:02 | 23.3 | 8.59 | 9.25 | 108.5 | 67.8 | 44.2
Sonde | 2009-07-27 13:00 | 23.31 | 8.69 | 9.36 | 109.8 | 67 | 44
Grade |  | A | A | A |  | A
Post-sampling Field Equipment Check
Field equipment ID | Sonde AA ( Audited against Pro-Series & Sonde AB)
Parameter | Audit reference |  | Audit value |  | Field equip. value |  | Grade
Date | Computer set to atomic time |  | 2009-07-27 |  | 2009-07-27 |  | A
Time | Computer set to atomic time |  | 13:57 |  | 14:01 |  | A
Temp | Pro-Series (Loner) |  | 22.5 |  | 22.57 |  | A
DO | In Situ |  | 8.09 |  | 8.56 |  | B
SpC | In Situ |  | 59.6 |  | 61 |  | A
Ph | In Situ |  | 8.1 |  | 8.22 |  | A
Comments: |  |  | Grade | Temp | DO | SpC | pH | Turb
Considering SpC data from sonde is consistent with historic trends and passes all other audits, SpC data can be trusted despite failing Pro-Series Pre Audit |  |  |  | C | mg/L | µS/mL | SU | NTU
|  |  | A | <1.50 | <=0.3 | <=10% | <=0.30 | <=1.0
|  |  | B | 1.51 to 2.00 | 0.31 to 1.0 | 10.1% to 15% | 0.31 to 0.50 | 1.1 to 2.0
|  |  | Fail | >2.01 | >1.1 | >15.1% | >0.51 | >2.1

## audit 1
Organization | Upper Deschutes Watershed Council |  | Station ID |  | DR 133.50
Program Name | Water Quality Monitoring Program |  | Description |  | Deschutes River, Lower Bridge
Contact Name | Mike Logan |  | Latitude |  | 0
Number | 541-322-3135 |  | Longitude |  | 0
Pre-sampling Field Equipment Check
Field equipment ID | Pro-Series (Loner)
Parameter | Audit reference |  | Audit value |  | Field equip. value |  | Grade
Date | Computer set to atomic time |  | 2009-07-15 |  | 2009-07-15 |  | A
Time | Computer set to atomic time |  | 16:04 |  | 16:04 |  | A
Temp | VWR NIST traceable surface water |  | 17.2 |  | 17.4 |  | A
DO | Winkler titration of surface water |  | 8.8 |  | 8.69 |  | A
SpC | 148 µS/mL |  | 156.7 |  | 156 |  | A
Ph | pH 7 standard solution |  | 7.02 |  | 7.07 |  | A
Turb | Gelex secondary 0-5 NTU | [5 empty] | A
Turb | Gelex secondary 0-500 NTU | [5 empty] | A
Turb | Gelex secondary 0-1000 NTU | [5 empty] | A
Field Equipment Grab Sampling Results
| Date/time | Temp | pH | DO | %SAT | SpC | TDS | Turb
| 2009-07-17 10:46 | 21 | 8.18 | 9 | 101 | 66.3 | 42.9
Post-sampling Field Equipment Check
Parameter | Audit reference |  | Audit value |  | Field equip. value |  | Grade
Date | Computer set to atomic time |  | 2009-07-17 |  | 2009-07-17 |  | A
Time | Computer set to atomic time |  | 10:51 |  | 10:51 |  | A
Temp | VWR NIST traceable surface water |  | 20.7 |  | 20.9 |  | A
DO | Winkler titration of surface water |  | 9 |  | 8.96 |  | A
SpC | 148 µS/mL |  | 156.7 |  | 156.2 |  | A
Ph | pH 7 standard solution |  | 7.02 |  | 7.11 |  | A
Turb | Gelex secondary 0-5 NTU | [5 empty] | A
Turb | Gelex secondary 0-500 NTU | [5 empty] | A
Turb | Gelex secondary 0-1000 NTU | [5 empty] | A
Comments: |  |  | Grade | Temp | DO | SpC | pH | Turb
|  |  |  | C | mg/L | µS/mL | SU | NTU
|  |  | A | <1.50 | <=0.3 | <=10% | <=0.30 | <=1.0
|  |  | B | 1.51 to 2.00 | 0.31 to 1.0 | 10.1% to 15% | 0.31 to 0.50 | 1.1 to 2.0
|  |  | Fail | >2.01 | >1.1 | >15.1% | >0.51 | >2.1

## audit 2
Organization | Upper Deschutes Watershed Council |  | Station ID |  | DR 133.50
Program Name | Water Quality Monitoring Program |  | Description |  | Deschutes River, Lower Bridge
Contact Name | Mike Logan |  | Latitude |  | 0
Number | 541-322-3135 |  | Longitude |  | 0
Pre-sampling Field Equipment Check
Field equipment ID | Pro-Series (loner)
Parameter | Audit reference |  | Audit value |  | Field equip. value |  | Grade
Date | Computer set to atomic time |  | 2009-07-17 |  | 2009-07-17 |  | A
Time | Computer set to atomic time |  | 10:51 |  | 10:51 |  | A
Temp | VWR NIST traceable surface water |  | 20.7 |  | 20.9 |  | A
DO | Winkler titration of surface water |  | 9 |  | 8.96 |  | A
SpC | 148 µS/mL |  | 156.7 |  | 156.2 |  | A
Ph | pH 7 standard solution |  | 7.02 |  | 7.11 |  | A
Turb | Gelex secondary 0-5 NTU | [5 empty] | A
Turb | Gelex secondary 0-500 NTU | [5 empty] | A
Turb | Gelex secondary 0-1000 NTU | [5 empty] | A
Field Equipment Grab Sampling Results
| Date/time | Temp | pH | DO | %SAT | SpC | TDS | Turb
| 2009-07-21 08:32 | 19.6 | 7.62 | 8.07 | 88 | 65.5 | 42.2
Post-sampling Field Equipment Check
Parameter | Audit reference |  | Audit value |  | Field equip. value |  | Grade
Date | Computer set to atomic time |  | 2009-07-21 |  | 2009-07-21 |  | A
Time | Computer set to atomic time |  | 14:12 |  | 14:12 |  | A
Temp | VWR NIST traceable surface water |  | 22.2 |  | 22.6 |  | A
DO | Winkler titration of surface water |  | 8.8 |  | 8.89 |  | A
SpC | 148 µS/mL |  | 156.7 |  | 158.3 |  | A
Ph | pH 7 standard solution |  | 7.02 |  | 7.1 |  | A
Turb | Gelex secondary 0-5 NTU | [5 empty] | A
Turb | Gelex secondary 0-500 NTU | [5 empty] | A
Turb | Gelex secondary 0-1000 NTU | [5 empty] | A
Comments: |  |  | Grade | Temp | DO | SpC | pH | Turb
|  |  |  | C | mg/L | µS/mL | SU | NTU
|  |  | A | <1.50 | <=0.3 | <=10% | <=0.30 | <=1.0
|  |  | B | 1.51 to 2.00 | 0.31 to 1.0 | 10.1% to 15% | 0.31 to 0.50 | 1.1 to 2.0
|  |  | Fail | >2.01 | >1.1 | >15.1% | >0.51 | >2.1

## audit 3
Organization | Upper Deschutes Watershed Council |  | Station ID |  | DR 133.50
Program Name | Water Quality Monitoring Program |  | Description |  | Deschutes River, Lower Bridge
Contact Name | Mike Logan |  | Latitude |  | 0
Number | 541-322-3135 |  | Longitude |  | 0
Pre-sampling Field Equipment Check
Field equipment ID | Pro-Series (loner)
Parameter | Audit reference |  | Audit value |  | Field equip. value |  | Grade
Date | Computer set to atomic time |  | 2009-07-21 |  | 2009-07-21 |  | A
Time | Computer set to atomic time |  | 14:12 |  | 14:12 |  | A
Temp | VWR NIST traceable surface water |  | 22.2 |  | 22.6 |  | A
DO | Winkler titration of surface water |  | 8.8 |  | 8.89 |  | A
SpC | 148 µS/mL |  | 156.7 |  | 158.3 |  | A
Ph | pH 7 standard solution |  | 7.02 |  | 7.1 |  | A
Turb | Gelex secondary 0-5 NTU | [5 empty] | A
Turb | Gelex secondary 0-500 NTU | [5 empty] | A
Turb | Gelex secondary 0-1000 NTU | [5 empty] | A
Field Equipment Grab Sampling Results
| Date/time | Temp | pH | DO | %SAT | SpC | TDS | Turb
| 2009-07-27 13:02 | 23.3 | 8.59 | 9.25 | 108.5 | 67.8 | 44.2
Post-sampling Field Equipment Check
Parameter | Audit reference |  | Audit value |  | Field equip. value |  | Grade
Date | Computer set to atomic time |  | 2009-07-27 |  | 2009-07-27 |  | A
Time | Computer set to atomic time |  | 15:31 |  | 15:31 |  | A
Temp | VWR NIST traceable surface water |  | 22.1 |  | 21.7 |  | A
DO | Winkler titration of surface water |  | 8.75 |  | 8.92 |  | A
SpC | 148 µS/mL |  | 156.7 |  | 158.6 |  | A
Ph | pH 7 standard solution |  | 7.02 |  | 7.08 |  | A
Turb | Gelex secondary 0-5 NTU | [5 empty] | A
Turb | Gelex secondary 0-500 NTU | [5 empty] | A
Turb | Gelex secondary 0-1000 NTU | [5 empty] | A
Comments: |  |  | Grade | Temp | DO | SpC | pH | Turb
|  |  |  | C | mg/L | µS/mL | SU | NTU
|  |  | A | <1.50 | <=0.3 | <=10% | <=0.30 | <=1.0
|  |  | B | 1.51 to 2.00 | 0.31 to 1.0 | 10.1% to 15% | 0.31 to 0.50 | 1.1 to 2.0
|  |  | Fail | >2.01 | >1.1 | >15.1% | >0.51 | >2.1

## Data
Date | Time | Temp | DO Conc | DO% | pH | SpCond | TDS
M/D/Y |  | °C | mg/L | % |  | uS/cm | mg/L
2009-07-17 | 10:46 | 21 | 9.61 | 107.8 | 8.29 | 70 | 46
2009-07-17 | 11:01 | 21.16 | 9.8 | 110.3 | 8.39 | 70 | 45
2009-07-17 | 11:16 | 21.3 | 9.68 | 109.2 | 8.45 | 69 | 45
2009-07-17 | 11:31 | 21.47 | 9.63 | 109 | 8.52 | 69 | 45
2009-07-17 | 11:46 | 21.59 | 9.58 | 108.7 | 8.57 | 69 | 45
2009-07-17 | 12:01 | 21.75 | 9.59 | 109.1 | 8.64 | 69 | 45
2009-07-17 | 12:16 | 21.93 | 9.58 | 109.4 | 8.69 | 69 | 45
2009-07-17 | 12:31 | 22.1 | 9.63 | 110.3 | 8.74 | 68 | 44
2009-07-17 | 12:46 | 22.24 | 9.61 | 110.4 | 8.78 | 68 | 44
2009-07-17 | 13:00 | 22.38 | 9.64 | 111.1 | 8.82 | 68 | 44
2009-07-17 | 13:15 | 22.5 | 9.63 | 111.2 | 8.85 | 68 | 44
2009-07-17 | 13:30 | 22.63 | 9.63 | 111.5 | 8.89 | 68 | 44
2009-07-17 | 13:45 | 22.78 | 9.63 | 111.8 | 8.92 | 68 | 44
2009-07-17 | 14:00 | 22.89 | 9.58 | 111.4 | 8.95 | 68 | 44
2009-07-17 | 14:15 | 23.01 | 9.56 | 111.4 | 8.97 | 68 | 44
2009-07-17 | 14:30 | 23.15 | 9.57 | 111.8 | 9 | 68 | 44
2009-07-17 | 14:45 | 23.25 | 9.54 | 111.7 | 9.01 | 68 | 44
2009-07-17 | 15:00 | 23.31 | 9.47 | 111.1 | 9.02 | 68 | 44
2009-07-17 | 15:15 | 23.45 | 9.47 | 111.3 | 9.04 | 68 | 44
2009-07-17 | 15:30 | 23.46 | 9.36 | 110.1 | 9.05 | 68 | 44
2009-07-17 | 15:45 | 23.52 | 9.34 | 110 | 9.06 | 68 | 44
2009-07-17 | 16:00 | 23.51 | 9.26 | 109 | 9.06 | 68 | 44
2009-07-17 | 16:15 | 23.56 | 9.28 | 109.4 | 9.08 | 68 | 44
2009-07-17 | 16:30 | 23.6 | 9.25 | 109 | 9.08 | 68 | 44
2009-07-17 | 16:45 | 23.55 | 9.17 | 108 | 9.07 | 68 | 44
2009-07-17 | 17:00 | 23.45 | 9.08 | 106.8 | 9.06 | 68 | 44
2009-07-17 | 17:15 | 23.41 | 8.99 | 105.6 | 9.05 | 68 | 44
2009-07-17 | 17:30 | 23.36 | 8.93 | 104.8 | 9.04 | 68 | 44
2009-07-17 | 17:45 | 23.27 | 8.85 | 103.7 | 9.03 | 68 | 44
2009-07-17 | 18:00 | 23.2 | 8.81 | 103.1 | 9 | 67 | 44
2009-07-17 | 18:15 | 23.1 | 8.71 | 101.8 | 8.98 | 67 | 44
2009-07-17 | 18:30 | 23.04 | 8.71 | 101.6 | 8.97 | 67 | 44
2009-07-17 | 18:45 | 22.95 | 8.6 | 100.2 | 8.93 | 67 | 44
2009-07-17 | 19:00 | 22.84 | 8.49 | 98.6 | 8.89 | 67 | 44
2009-07-17 | 19:15 | 22.74 | 8.4 | 97.5 | 8.85 | 67 | 44
2009-07-17 | 19:30 | 22.62 | 8.32 | 96.3 | 8.8 | 67 | 44
2009-07-17 | 19:45 | 22.5 | 8.19 | 94.6 | 8.73 | 67 | 44
2009-07-17 | 20:00 | 22.39 | 8.08 | 93.1 | 8.65 | 67 | 44
2009-07-17 | 20:15 | 22.29 | 7.98 | 91.8 | 8.56 | 67 | 44
2009-07-17 | 20:30 | 22.19 | 7.85 | 90.1 | 8.46 | 67 | 44
2009-07-17 | 20:45 | 22.1 | 7.76 | 89 | 8.35 | 67 | 44
2009-07-17 | 21:00 | 22.01 | 7.65 | 87.5 | 8.25 | 67 | 44
2009-07-17 | 21:15 | 21.93 | 7.58 | 86.6 | 8.15 | 67 | 44
2009-07-17 | 21:30 | 21.87 | 7.48 | 85.4 | 8.06 | 67 | 44
2009-07-17 | 21:45 | 21.8 | 7.42 | 84.6 | 8 | 68 | 44
2009-07-17 | 22:00 | 21.74 | 7.34 | 83.6 | 7.94 | 68 | 44
2009-07-17 | 22:15 | 21.68 | 7.3 | 82.9 | 7.89 | 68 | 44
2009-07-17 | 22:30 | 21.62 | 7.22 | 82 | 7.85 | 68 | 44
2009-07-17 | 22:45 | 21.58 | 7.19 | 81.6 | 7.81 | 68 | 44
2009-07-17 | 23:00 | 21.52 | 7.15 | 81.1 | 7.78 | 68 | 44
2009-07-17 | 23:15 | 21.48 | 7.12 | 80.6 | 7.76 | 68 | 44
2009-07-17 | 23:30 | 21.45 | 7.09 | 80.2 | 7.73 | 68 | 44
2009-07-17 | 23:45 | 21.42 | 7.05 | 79.7 | 7.71 | 68 | 44
2009-07-18 | 0:00 | 21.4 | 7.03 | 79.4 | 7.7 | 68 | 44
2009-07-18 | 0:15 | 21.38 | 7.02 | 79.3 | 7.68 | 68 | 44
2009-07-18 | 0:30 | 21.37 | 7 | 79.1 | 7.67 | 68 | 44
2009-07-18 | 0:45 | 21.37 | 6.99 | 79 | 7.66 | 67 | 44
2009-07-18 | 1:01 | 21.36 | 6.98 | 78.9 | 7.65 | 67 | 44
2009-07-18 | 1:16 | 21.36 | 6.98 | 78.8 | 7.64 | 67 | 44
2009-07-18 | 1:31 | 21.35 | 6.96 | 78.6 | 7.63 | 67 | 44
2009-07-18 | 1:46 | 21.33 | 6.96 | 78.6 | 7.62 | 67 | 44
2009-07-18 | 2:01 | 21.31 | 6.94 | 78.4 | 7.62 | 67 | 44
2009-07-18 | 2:16 | 21.29 | 6.95 | 78.4 | 7.62 | 67 | 44
2009-07-18 | 2:31 | 21.27 | 6.95 | 78.4 | 7.61 | 67 | 44
2009-07-18 | 2:46 | 21.24 | 6.95 | 78.3 | 7.61 | 67 | 44
2009-07-18 | 3:01 | 21.2 | 6.97 | 78.5 | 7.61 | 67 | 44
2009-07-18 | 3:16 | 21.16 | 6.97 | 78.4 | 7.6 | 67 | 43
2009-07-18 | 3:31 | 21.12 | 6.96 | 78.2 | 7.6 | 67 | 44
2009-07-18 | 3:46 | 21.07 | 6.98 | 78.4 | 7.6 | 67 | 43
2009-07-18 | 4:01 | 21.03 | 6.99 | 78.5 | 7.59 | 67 | 43
2009-07-18 | 4:16 | 20.98 | 6.99 | 78.4 | 7.59 | 67 | 43
2009-07-18 | 4:31 | 20.92 | 7.01 | 78.5 | 7.59 | 67 | 43
2009-07-18 | 4:46 | 20.86 | 7.01 | 78.4 | 7.58 | 67 | 43
2009-07-18 | 5:01 | 20.8 | 7.02 | 78.4 | 7.58 | 67 | 43
2009-07-18 | 5:16 | 20.73 | 7.03 | 78.4 | 7.58 | 67 | 43
2009-07-18 | 5:31 | 20.66 | 7.06 | 78.7 | 7.59 | 67 | 43
2009-07-18 | 5:46 | 20.59 | 7.07 | 78.7 | 7.58 | 67 | 43
2009-07-18 | 6:01 | 20.52 | 7.12 | 79.2 | 7.59 | 67 | 43
2009-07-18 | 6:16 | 20.46 | 7.17 | 79.6 | 7.59 | 66 | 43
2009-07-18 | 6:31 | 20.41 | 7.23 | 80.2 | 7.6 | 66 | 43
2009-07-18 | 6:46 | 20.36 | 7.32 | 81.1 | 7.61 | 66 | 43
2009-07-18 | 7:01 | 20.33 | 7.43 | 82.2 | 7.63 | 66 | 43
2009-07-18 | 7:16 | 20.3 | 7.53 | 83.3 | 7.65 | 66 | 43
2009-07-18 | 7:31 | 20.27 | 7.66 | 84.7 | 7.67 | 66 | 43
2009-07-18 | 7:46 | 20.25 | 7.78 | 86 | 7.7 | 66 | 43
2009-07-18 | 8:01 | 20.27 | 7.94 | 87.8 | 7.73 | 66 | 43
2009-07-18 | 8:16 | 20.29 | 8.04 | 89 | 7.76 | 66 | 43
2009-07-18 | 8:31 | 20.33 | 8.17 | 90.5 | 7.81 | 66 | 43
2009-07-18 | 8:46 | 20.38 | 8.29 | 91.9 | 7.84 | 66 | 43
2009-07-18 | 9:01 | 20.44 | 8.42 | 93.4 | 7.89 | 66 | 43
2009-07-18 | 9:16 | 20.52 | 8.55 | 95 | 7.94 | 66 | 43
2009-07-18 | 9:31 | 20.62 | 8.67 | 96.5 | 8 | 66 | 43
2009-07-18 | 9:46 | 20.72 | 8.8 | 98.2 | 8.06 | 66 | 43
2009-07-18 | 10:01 | 20.82 | 8.9 | 99.4 | 8.11 | 65 | 43
2009-07-18 | 10:16 | 20.94 | 8.97 | 100.5 | 8.18 | 65 | 43
2009-07-18 | 10:31 | 21.07 | 9.08 | 102 | 8.26 | 65 | 42
2009-07-18 | 10:46 | 21.2 | 9.17 | 103.3 | 8.32 | 65 | 42
2009-07-18 | 11:01 | 21.33 | 9.24 | 104.3 | 8.39 | 65 | 42
2009-07-18 | 11:16 | 21.44 | 9.29 | 105.1 | 8.44 | 65 | 43
2009-07-18 | 11:31 | 21.57 | 9.31 | 105.6 | 8.51 | 65 | 43
2009-07-18 | 11:46 | 21.73 | 9.38 | 106.7 | 8.56 | 65 | 43
2009-07-18 | 12:01 | 21.87 | 9.42 | 107.4 | 8.62 | 65 | 42
2009-07-18 | 12:16 | 21.99 | 9.44 | 108 | 8.66 | 65 | 42
2009-07-18 | 12:31 | 22.13 | 9.45 | 108.3 | 8.71 | 65 | 42
2009-07-18 | 12:46 | 22.26 | 9.45 | 108.6 | 8.75 | 65 | 43
2009-07-18 | 13:00 | 22.4 | 9.5 | 109.5 | 8.79 | 65 | 42
2009-07-18 | 13:15 | 22.54 | 9.51 | 109.9 | 8.82 | 65 | 42
2009-07-18 | 13:30 | 22.66 | 9.52 | 110.2 | 8.85 | 65 | 42
2009-07-18 | 13:45 | 22.78 | 9.48 | 110.1 | 8.88 | 65 | 42
2009-07-18 | 14:00 | 22.89 | 9.46 | 110 | 8.9 | 65 | 43
2009-07-18 | 14:15 | 23.01 | 9.45 | 110.1 | 8.93 | 65 | 43
2009-07-18 | 14:30 | 23.12 | 9.44 | 110.3 | 8.96 | 65 | 42
2009-07-18 | 14:45 | 23.21 | 9.41 | 110.1 | 8.97 | 65 | 43
2009-07-18 | 15:00 | 23.3 | 9.42 | 110.4 | 8.99 | 66 | 43
2009-07-18 | 15:15 | 23.34 | 9.36 | 109.8 | 9 | 65 | 43
2009-07-18 | 15:30 | 23.39 | 9.33 | 109.6 | 9.02 | 66 | 43
2009-07-18 | 15:45 | 23.44 | 9.3 | 109.3 | 9.03 | 66 | 43
2009-07-18 | 16:00 | 23.4 | 9.24 | 108.5 | 9.02 | 66 | 43
2009-07-18 | 16:15 | 23.43 | 9.21 | 108.3 | 9.03 | 66 | 43
2009-07-18 | 16:30 | 23.45 | 9.2 | 108.2 | 9.04 | 66 | 43
2009-07-18 | 16:45 | 23.34 | 9.08 | 106.5 | 9.01 | 66 | 43
2009-07-18 | 17:00 | 23.3 | 9.04 | 105.9 | 9.02 | 66 | 43
2009-07-18 | 17:15 | 23.29 | 9 | 105.5 | 9.01 | 66 | 43
2009-07-18 | 17:30 | 23.25 | 9.01 | 105.5 | 9.02 | 66 | 43
2009-07-18 | 17:45 | 23.21 | 8.96 | 104.8 | 9.01 | 66 | 43
2009-07-18 | 18:00 | 23.09 | 8.85 | 103.3 | 8.98 | 66 | 43
2009-07-18 | 18:15 | 22.97 | 8.75 | 102 | 8.95 | 66 | 43
2009-07-18 | 18:30 | 22.93 | 8.71 | 101.4 | 8.94 | 66 | 43
2009-07-18 | 18:45 | 22.83 | 8.62 | 100.2 | 8.92 | 66 | 43
2009-07-18 | 19:00 | 22.73 | 8.48 | 98.4 | 8.87 | 66 | 43
2009-07-18 | 19:15 | 22.64 | 8.42 | 97.5 | 8.82 | 66 | 43
2009-07-18 | 19:30 | 22.53 | 8.38 | 96.8 | 8.79 | 66 | 43
2009-07-18 | 19:45 | 22.44 | 8.31 | 95.9 | 8.75 | 66 | 43
2009-07-18 | 20:00 | 22.35 | 8.21 | 94.5 | 8.68 | 66 | 43
2009-07-18 | 20:15 | 22.27 | 8.1 | 93.2 | 8.6 | 66 | 43
2009-07-18 | 20:30 | 22.15 | 8.01 | 91.8 | 8.52 | 66 | 43
2009-07-18 | 20:45 | 22.04 | 7.87 | 90.1 | 8.42 | 66 | 43
2009-07-18 | 21:00 | 21.95 | 7.77 | 88.8 | 8.31 | 66 | 43
2009-07-18 | 21:15 | 21.86 | 7.69 | 87.7 | 8.2 | 66 | 43
2009-07-18 | 21:30 | 21.78 | 7.57 | 86.2 | 8.12 | 66 | 43
2009-07-18 | 21:45 | 21.7 | 7.5 | 85.3 | 8.04 | 66 | 43
2009-07-18 | 22:00 | 21.62 | 7.43 | 84.3 | 7.97 | 66 | 43
2009-07-18 | 22:15 | 21.54 | 7.38 | 83.7 | 7.92 | 66 | 43
2009-07-18 | 22:30 | 21.49 | 7.31 | 82.8 | 7.87 | 66 | 43
2009-07-18 | 22:45 | 21.44 | 7.26 | 82.1 | 7.84 | 66 | 43
2009-07-18 | 23:00 | 21.4 | 7.21 | 81.5 | 7.81 | 66 | 43
2009-07-18 | 23:15 | 21.37 | 7.17 | 81 | 7.78 | 66 | 43
2009-07-18 | 23:30 | 21.34 | 7.15 | 80.8 | 7.75 | 66 | 43
2009-07-18 | 23:45 | 21.31 | 7.12 | 80.4 | 7.73 | 66 | 43
2009-07-19 | 0:00 | 21.29 | 7.1 | 80.1 | 7.72 | 66 | 43
2009-07-19 | 0:15 | 21.28 | 7.07 | 79.8 | 7.7 | 66 | 43
2009-07-19 | 0:30 | 21.26 | 7.04 | 79.4 | 7.69 | 66 | 43
2009-07-19 | 0:45 | 21.24 | 7.02 | 79.1 | 7.67 | 66 | 43
2009-07-19 | 1:01 | 21.23 | 7.02 | 79.1 | 7.67 | 66 | 43
2009-07-19 | 1:16 | 21.2 | 7.02 | 79.1 | 7.65 | 66 | 43
2009-07-19 | 1:31 | 21.19 | 6.99 | 78.7 | 7.65 | 66 | 43
2009-07-19 | 1:46 | 21.17 | 7 | 78.8 | 7.64 | 66 | 43
2009-07-19 | 2:01 | 21.14 | 6.98 | 78.5 | 7.63 | 66 | 43
2009-07-19 | 2:16 | 21.11 | 6.98 | 78.5 | 7.63 | 66 | 43
2009-07-19 | 2:31 | 21.08 | 6.99 | 78.6 | 7.62 | 66 | 43
2009-07-19 | 2:46 | 21.03 | 6.98 | 78.3 | 7.61 | 66 | 43
2009-07-19 | 3:01 | 20.98 | 6.98 | 78.3 | 7.61 | 66 | 43
2009-07-19 | 3:16 | 20.92 | 7.01 | 78.5 | 7.61 | 66 | 43
2009-07-19 | 3:31 | 20.87 | 7.02 | 78.6 | 7.6 | 66 | 43
2009-07-19 | 3:46 | 20.81 | 7.01 | 78.4 | 7.6 | 66 | 43
2009-07-19 | 4:01 | 20.73 | 7.04 | 78.6 | 7.6 | 66 | 43
2009-07-19 | 4:16 | 20.67 | 7.06 | 78.7 | 7.6 | 66 | 43
2009-07-19 | 4:31 | 20.6 | 7.06 | 78.5 | 7.59 | 66 | 43
2009-07-19 | 4:46 | 20.52 | 7.09 | 78.8 | 7.59 | 66 | 43
2009-07-19 | 5:01 | 20.45 | 7.09 | 78.6 | 7.59 | 66 | 43
2009-07-19 | 5:16 | 20.37 | 7.12 | 78.8 | 7.59 | 66 | 43
2009-07-19 | 5:31 | 20.3 | 7.14 | 78.9 | 7.59 | 66 | 43
2009-07-19 | 5:46 | 20.22 | 7.17 | 79.2 | 7.59 | 66 | 43
2009-07-19 | 6:01 | 20.14 | 7.2 | 79.5 | 7.59 | 66 | 43
2009-07-19 | 6:16 | 20.07 | 7.25 | 79.9 | 7.59 | 66 | 43
2009-07-19 | 6:31 | 20.01 | 7.28 | 80.1 | 7.59 | 66 | 43
2009-07-19 | 6:46 | 19.95 | 7.36 | 80.9 | 7.61 | 66 | 43
2009-07-19 | 7:01 | 19.91 | 7.48 | 82.1 | 7.63 | 66 | 43
2009-07-19 | 7:16 | 19.88 | 7.58 | 83.2 | 7.65 | 66 | 43
2009-07-19 | 7:31 | 19.86 | 7.72 | 84.6 | 7.68 | 66 | 43
2009-07-19 | 7:46 | 19.86 | 7.85 | 86.1 | 7.7 | 66 | 43
2009-07-19 | 8:01 | 19.87 | 7.94 | 87.1 | 7.73 | 65 | 43
2009-07-19 | 8:16 | 19.89 | 8.07 | 88.6 | 7.76 | 65 | 43
2009-07-19 | 8:31 | 19.94 | 8.2 | 90.1 | 7.8 | 65 | 42
2009-07-19 | 8:46 | 19.99 | 8.32 | 91.5 | 7.84 | 65 | 42
2009-07-19 | 9:01 | 20.07 | 8.48 | 93.3 | 7.88 | 65 | 42
2009-07-19 | 9:16 | 20.15 | 8.6 | 94.9 | 7.93 | 65 | 42
2009-07-19 | 9:31 | 20.25 | 8.69 | 96.1 | 7.98 | 65 | 42
2009-07-19 | 9:46 | 20.35 | 8.82 | 97.7 | 8.03 | 65 | 42
2009-07-19 | 10:01 | 20.48 | 8.94 | 99.2 | 8.1 | 65 | 42
2009-07-19 | 10:16 | 20.61 | 8.99 | 100.1 | 8.15 | 65 | 42
2009-07-19 | 10:31 | 20.74 | 9.05 | 101 | 8.22 | 65 | 42
2009-07-19 | 10:46 | 20.88 | 9.13 | 102.2 | 8.27 | 65 | 42
2009-07-19 | 11:01 | 21.04 | 9.22 | 103.5 | 8.34 | 65 | 42
2009-07-19 | 11:16 | 21.19 | 9.28 | 104.5 | 8.4 | 65 | 42
2009-07-19 | 11:31 | 21.34 | 9.34 | 105.5 | 8.46 | 65 | 42
2009-07-19 | 11:46 | 21.49 | 9.34 | 105.8 | 8.51 | 65 | 42
2009-07-19 | 12:01 | 21.64 | 9.4 | 106.8 | 8.56 | 65 | 42
2009-07-19 | 12:16 | 21.79 | 9.45 | 107.6 | 8.61 | 65 | 43
2009-07-19 | 12:31 | 21.94 | 9.46 | 108.1 | 8.66 | 65 | 42
2009-07-19 | 12:46 | 22.07 | 9.49 | 108.6 | 8.7 | 65 | 42
2009-07-19 | 13:00 | 22.22 | 9.47 | 108.7 | 8.74 | 65 | 43
2009-07-19 | 13:15 | 22.35 | 9.49 | 109.3 | 8.78 | 65 | 43
2009-07-19 | 13:30 | 22.49 | 9.5 | 109.6 | 8.81 | 66 | 43
2009-07-19 | 13:45 | 22.62 | 9.47 | 109.6 | 8.84 | 65 | 43
2009-07-19 | 14:00 | 22.74 | 9.44 | 109.5 | 8.87 | 66 | 43
2009-07-19 | 14:15 | 22.85 | 9.47 | 110.1 | 8.9 | 66 | 43
2009-07-19 | 14:30 | 22.94 | 9.43 | 109.8 | 8.92 | 66 | 43
2009-07-19 | 14:45 | 23.03 | 9.43 | 110 | 8.94 | 66 | 43
2009-07-19 | 15:00 | 23.12 | 9.37 | 109.5 | 8.95 | 66 | 43
2009-07-19 | 15:15 | 23.19 | 9.33 | 109.2 | 8.97 | 66 | 43
2009-07-19 | 15:30 | 23.24 | 9.31 | 109.1 | 8.98 | 66 | 43
2009-07-19 | 15:45 | 23.27 | 9.29 | 108.9 | 8.99 | 66 | 43
2009-07-19 | 16:00 | 23.29 | 9.25 | 108.4 | 8.99 | 66 | 43
2009-07-19 | 16:15 | 23.3 | 9.2 | 107.9 | 9 | 66 | 43
2009-07-19 | 16:30 | 23.28 | 9.18 | 107.6 | 8.98 | 66 | 43
2009-07-19 | 16:45 | 23.26 | 9.14 | 107.1 | 8.99 | 66 | 43
2009-07-19 | 17:00 | 23.23 | 9.06 | 106.1 | 8.98 | 66 | 43
2009-07-19 | 17:15 | 23.18 | 9 | 105.2 | 8.98 | 66 | 43
2009-07-19 | 17:30 | 23.13 | 8.96 | 104.7 | 8.96 | 66 | 43
2009-07-19 | 17:45 | 23.06 | 8.88 | 103.6 | 8.95 | 66 | 43
2009-07-19 | 18:00 | 22.97 | 8.85 | 103.1 | 8.93 | 66 | 43
2009-07-19 | 18:15 | 22.88 | 8.78 | 102.1 | 8.92 | 66 | 43
2009-07-19 | 18:30 | 22.77 | 8.68 | 100.7 | 8.88 | 66 | 43
2009-07-19 | 18:45 | 22.65 | 8.6 | 99.6 | 8.86 | 66 | 43
2009-07-19 | 19:00 | 22.55 | 8.55 | 98.8 | 8.82 | 66 | 43
2009-07-19 | 19:15 | 22.42 | 8.45 | 97.4 | 8.77 | 66 | 43
2009-07-19 | 19:30 | 22.28 | 8.32 | 95.7 | 8.71 | 66 | 43
2009-07-19 | 19:45 | 22.15 | 8.24 | 94.5 | 8.65 | 66 | 43
2009-07-19 | 20:00 | 22.03 | 8.13 | 93.1 | 8.57 | 66 | 43
2009-07-19 | 20:15 | 21.92 | 8.04 | 91.8 | 8.49 | 66 | 43
2009-07-19 | 20:30 | 21.8 | 7.94 | 90.4 | 8.39 | 66 | 43
2009-07-19 | 20:45 | 21.7 | 7.83 | 89 | 8.28 | 66 | 43
2009-07-19 | 21:00 | 21.61 | 7.73 | 87.7 | 8.18 | 66 | 43
2009-07-19 | 21:15 | 21.52 | 7.61 | 86.3 | 8.1 | 66 | 43
2009-07-19 | 21:30 | 21.44 | 7.53 | 85.2 | 8.02 | 66 | 43
2009-07-19 | 21:45 | 21.37 | 7.44 | 84 | 7.95 | 66 | 43
2009-07-19 | 22:00 | 21.31 | 7.38 | 83.3 | 7.9 | 66 | 43
2009-07-19 | 22:15 | 21.24 | 7.34 | 82.7 | 7.85 | 66 | 43
2009-07-19 | 22:30 | 21.18 | 7.27 | 81.9 | 7.82 | 66 | 43
2009-07-19 | 22:45 | 21.12 | 7.24 | 81.5 | 7.79 | 66 | 43
2009-07-19 | 23:00 | 21.07 | 7.2 | 80.8 | 7.77 | 66 | 43
2009-07-19 | 23:15 | 21.01 | 7.18 | 80.5 | 7.75 | 66 | 43
2009-07-19 | 23:30 | 20.96 | 7.13 | 79.9 | 7.72 | 66 | 43
2009-07-19 | 23:45 | 20.91 | 7.14 | 79.9 | 7.7 | 66 | 43
2009-07-20 | 0:00 | 20.85 | 7.11 | 79.6 | 7.69 | 66 | 43
2009-07-20 | 0:15 | 20.8 | 7.11 | 79.4 | 7.68 | 66 | 43
2009-07-20 | 0:30 | 20.75 | 7.11 | 79.4 | 7.66 | 66 | 43
2009-07-20 | 0:45 | 20.69 | 7.11 | 79.2 | 7.65 | 66 | 43
2009-07-20 | 1:01 | 20.62 | 7.09 | 78.9 | 7.65 | 66 | 43
2009-07-20 | 1:16 | 20.57 | 7.11 | 79.1 | 7.64 | 66 | 43
2009-07-20 | 1:31 | 20.52 | 7.1 | 78.9 | 7.64 | 66 | 43
2009-07-20 | 1:46 | 20.46 | 7.11 | 78.9 | 7.63 | 66 | 43
2009-07-20 | 2:01 | 20.4 | 7.11 | 78.9 | 7.63 | 66 | 43
2009-07-20 | 2:16 | 20.35 | 7.12 | 78.8 | 7.62 | 66 | 43
2009-07-20 | 2:31 | 20.31 | 7.11 | 78.6 | 7.61 | 66 | 43
2009-07-20 | 2:46 | 20.26 | 7.12 | 78.7 | 7.61 | 66 | 43
2009-07-20 | 3:01 | 20.21 | 7.11 | 78.6 | 7.61 | 66 | 43
2009-07-20 | 3:16 | 20.16 | 7.12 | 78.5 | 7.61 | 66 | 43
2009-07-20 | 3:31 | 20.1 | 7.12 | 78.5 | 7.6 | 66 | 43
2009-07-20 | 3:46 | 20.04 | 7.15 | 78.7 | 7.6 | 66 | 43
2009-07-20 | 4:01 | 19.98 | 7.16 | 78.8 | 7.6 | 66 | 43
2009-07-20 | 4:16 | 19.92 | 7.17 | 78.7 | 7.6 | 66 | 43
2009-07-20 | 4:31 | 19.85 | 7.17 | 78.6 | 7.59 | 65 | 43
2009-07-20 | 4:46 | 19.78 | 7.18 | 78.6 | 7.59 | 65 | 43
2009-07-20 | 5:01 | 19.72 | 7.2 | 78.7 | 7.59 | 65 | 43
2009-07-20 | 5:16 | 19.64 | 7.23 | 78.9 | 7.59 | 65 | 43
2009-07-20 | 5:31 | 19.57 | 7.23 | 78.8 | 7.59 | 66 | 43
2009-07-20 | 5:46 | 19.49 | 7.25 | 78.9 | 7.58 | 66 | 43
2009-07-20 | 6:01 | 19.4 | 7.28 | 79.2 | 7.59 | 66 | 43
2009-07-20 | 6:16 | 19.34 | 7.37 | 80 | 7.59 | 65 | 43
2009-07-20 | 6:31 | 19.28 | 7.43 | 80.5 | 7.6 | 65 | 43
2009-07-20 | 6:46 | 19.23 | 7.5 | 81.2 | 7.61 | 65 | 42
2009-07-20 | 7:01 | 19.18 | 7.6 | 82.3 | 7.63 | 65 | 42
2009-07-20 | 7:16 | 19.15 | 7.69 | 83.2 | 7.65 | 65 | 42
2009-07-20 | 7:31 | 19.14 | 7.82 | 84.6 | 7.67 | 65 | 42
2009-07-20 | 7:46 | 19.13 | 7.93 | 85.7 | 7.7 | 65 | 42
2009-07-20 | 8:01 | 19.13 | 8.04 | 86.9 | 7.73 | 65 | 42
2009-07-20 | 8:16 | 19.15 | 8.17 | 88.4 | 7.76 | 65 | 42
2009-07-20 | 8:31 | 19.2 | 8.31 | 89.9 | 7.8 | 65 | 42
2009-07-20 | 8:46 | 19.26 | 8.47 | 91.8 | 7.84 | 65 | 42
2009-07-20 | 9:01 | 19.31 | 8.59 | 93.1 | 7.88 | 65 | 42
2009-07-20 | 9:16 | 19.39 | 8.72 | 94.8 | 7.93 | 65 | 42
2009-07-20 | 9:31 | 19.48 | 8.81 | 95.9 | 7.98 | 65 | 42
2009-07-20 | 9:46 | 19.59 | 8.95 | 97.7 | 8.04 | 65 | 42
2009-07-20 | 10:01 | 19.7 | 9.06 | 99.1 | 8.11 | 65 | 42
2009-07-20 | 10:16 | 19.83 | 9.15 | 100.3 | 8.16 | 65 | 42
2009-07-20 | 10:31 | 19.95 | 9.22 | 101.3 | 8.22 | 65 | 42
2009-07-20 | 10:46 | 20.09 | 9.29 | 102.4 | 8.28 | 65 | 42
2009-07-20 | 11:01 | 20.24 | 9.33 | 103.1 | 8.34 | 65 | 42
2009-07-20 | 11:16 | 20.4 | 9.41 | 104.3 | 8.4 | 65 | 42
2009-07-20 | 11:31 | 20.54 | 9.42 | 104.7 | 8.45 | 65 | 42
2009-07-20 | 11:46 | 20.69 | 9.46 | 105.5 | 8.52 | 65 | 42
2009-07-20 | 12:01 | 20.83 | 9.52 | 106.5 | 8.57 | 65 | 42
2009-07-20 | 12:16 | 20.97 | 9.52 | 106.7 | 8.62 | 65 | 42
2009-07-20 | 12:31 | 21.12 | 9.54 | 107.2 | 8.66 | 65 | 42
2009-07-20 | 12:46 | 21.28 | 9.59 | 108.1 | 8.7 | 65 | 42
2009-07-20 | 13:00 | 21.44 | 9.62 | 108.9 | 8.75 | 65 | 42
2009-07-20 | 13:15 | 21.57 | 9.59 | 108.8 | 8.78 | 65 | 42
2009-07-20 | 13:30 | 21.72 | 9.58 | 108.9 | 8.82 | 65 | 42
2009-07-20 | 13:45 | 21.85 | 9.61 | 109.5 | 8.85 | 65 | 42
2009-07-20 | 14:00 | 21.99 | 9.57 | 109.5 | 8.87 | 65 | 42
2009-07-20 | 14:15 | 22.12 | 9.57 | 109.7 | 8.91 | 65 | 42
2009-07-20 | 14:30 | 22.25 | 9.57 | 109.9 | 8.93 | 65 | 42
2009-07-20 | 14:45 | 22.37 | 9.52 | 109.6 | 8.94 | 65 | 42
2009-07-20 | 15:00 | 22.47 | 9.51 | 109.7 | 8.96 | 65 | 42
2009-07-20 | 15:15 | 22.54 | 9.45 | 109.2 | 8.97 | 65 | 42
2009-07-20 | 15:30 | 22.6 | 9.45 | 109.3 | 8.99 | 65 | 42
2009-07-20 | 15:45 | 22.66 | 9.41 | 109 | 9 | 65 | 42
2009-07-20 | 16:00 | 22.71 | 9.34 | 108.3 | 9 | 65 | 42
2009-07-20 | 16:15 | 22.73 | 9.32 | 108.1 | 9.01 | 65 | 42
2009-07-20 | 16:30 | 22.73 | 9.28 | 107.6 | 9 | 65 | 42
2009-07-20 | 16:45 | 22.73 | 9.21 | 106.8 | 9.01 | 65 | 43
2009-07-20 | 17:00 | 22.7 | 9.14 | 106 | 9 | 65 | 43
2009-07-20 | 17:15 | 22.67 | 9.11 | 105.6 | 9 | 66 | 43
2009-07-20 | 17:30 | 22.63 | 9.06 | 104.9 | 8.99 | 66 | 43
2009-07-20 | 17:45 | 22.58 | 9.01 | 104.2 | 8.97 | 65 | 43
2009-07-20 | 18:00 | 22.51 | 8.93 | 103.1 | 8.96 | 66 | 43
2009-07-20 | 18:15 | 22.42 | 8.86 | 102.2 | 8.94 | 66 | 43
2009-07-20 | 18:30 | 22.32 | 8.8 | 101.2 | 8.92 | 66 | 43
2009-07-20 | 18:45 | 22.22 | 8.71 | 100.1 | 8.89 | 66 | 43
2009-07-20 | 19:00 | 22.11 | 8.6 | 98.6 | 8.86 | 66 | 43
2009-07-20 | 19:15 | 21.98 | 8.48 | 97 | 8.81 | 65 | 43
2009-07-20 | 19:30 | 21.87 | 8.41 | 96 | 8.76 | 65 | 43
2009-07-20 | 19:45 | 21.74 | 8.32 | 94.7 | 8.7 | 66 | 43
2009-07-20 | 20:00 | 21.64 | 8.22 | 93.4 | 8.63 | 65 | 43
2009-07-20 | 20:15 | 21.53 | 8.11 | 92 | 8.55 | 66 | 43
2009-07-20 | 20:30 | 21.43 | 8.02 | 90.7 | 8.46 | 66 | 43
2009-07-20 | 20:45 | 21.34 | 7.88 | 89 | 8.36 | 66 | 43
2009-07-20 | 21:00 | 21.25 | 7.8 | 87.9 | 8.26 | 66 | 43
2009-07-20 | 21:15 | 21.17 | 7.7 | 86.7 | 8.16 | 66 | 43
2009-07-20 | 21:30 | 21.1 | 7.62 | 85.7 | 8.08 | 66 | 43
2009-07-20 | 21:45 | 21.02 | 7.52 | 84.4 | 8 | 66 | 43
2009-07-20 | 22:00 | 20.95 | 7.43 | 83.3 | 7.94 | 66 | 43
2009-07-20 | 22:15 | 20.89 | 7.4 | 82.8 | 7.89 | 66 | 43
2009-07-20 | 22:30 | 20.84 | 7.33 | 81.9 | 7.85 | 66 | 43
2009-07-20 | 22:45 | 20.79 | 7.27 | 81.2 | 7.81 | 66 | 43
2009-07-20 | 23:00 | 20.75 | 7.25 | 81 | 7.78 | 66 | 43
2009-07-20 | 23:15 | 20.71 | 7.23 | 80.6 | 7.75 | 66 | 43
2009-07-20 | 23:30 | 20.67 | 7.17 | 80 | 7.73 | 66 | 43
2009-07-20 | 23:45 | 20.64 | 7.14 | 79.5 | 7.71 | 66 | 43
2009-07-21 | 0:00 | 20.61 | 7.12 | 79.2 | 7.7 | 66 | 43
2009-07-21 | 0:15 | 20.57 | 7.13 | 79.3 | 7.68 | 66 | 43
2009-07-21 | 0:30 | 20.54 | 7.12 | 79.1 | 7.67 | 66 | 43
2009-07-21 | 0:45 | 20.51 | 7.11 | 79 | 7.66 | 66 | 43
2009-07-21 | 1:01 | 20.48 | 7.08 | 78.6 | 7.65 | 66 | 43
2009-07-21 | 1:16 | 20.45 | 7.09 | 78.6 | 7.64 | 66 | 43
2009-07-21 | 1:31 | 20.42 | 7.07 | 78.5 | 7.64 | 66 | 43
2009-07-21 | 1:46 | 20.39 | 7.06 | 78.3 | 7.62 | 66 | 43
2009-07-21 | 2:01 | 20.36 | 7.06 | 78.2 | 7.62 | 66 | 43
2009-07-21 | 2:16 | 20.33 | 7.08 | 78.4 | 7.61 | 66 | 43
2009-07-21 | 2:31 | 20.3 | 7.08 | 78.3 | 7.61 | 66 | 43
2009-07-21 | 2:46 | 20.27 | 7.06 | 78.1 | 7.61 | 66 | 43
2009-07-21 | 3:01 | 20.25 | 7.06 | 78.1 | 7.6 | 66 | 43
2009-07-21 | 3:16 | 20.22 | 7.08 | 78.2 | 7.6 | 66 | 43
2009-07-21 | 3:31 | 20.19 | 7.06 | 78 | 7.59 | 66 | 43
2009-07-21 | 3:46 | 20.15 | 7.07 | 78 | 7.59 | 66 | 43
2009-07-21 | 4:01 | 20.12 | 7.11 | 78.4 | 7.6 | 66 | 43
2009-07-21 | 4:16 | 20.07 | 7.1 | 78.2 | 7.59 | 66 | 43
2009-07-21 | 4:31 | 20.03 | 7.1 | 78.1 | 7.59 | 66 | 43
2009-07-21 | 4:46 | 19.98 | 7.1 | 78.1 | 7.59 | 66 | 43
2009-07-21 | 5:01 | 19.93 | 7.12 | 78.2 | 7.59 | 66 | 43
2009-07-21 | 5:16 | 19.87 | 7.15 | 78.4 | 7.59 | 66 | 43
2009-07-21 | 5:31 | 19.82 | 7.17 | 78.6 | 7.58 | 66 | 43
2009-07-21 | 5:46 | 19.75 | 7.2 | 78.9 | 7.58 | 66 | 43
2009-07-21 | 6:01 | 19.69 | 7.24 | 79.1 | 7.59 | 66 | 43
2009-07-21 | 6:16 | 19.63 | 7.28 | 79.5 | 7.59 | 66 | 43
2009-07-21 | 6:31 | 19.58 | 7.33 | 79.9 | 7.6 | 66 | 43
2009-07-21 | 6:46 | 19.54 | 7.38 | 80.5 | 7.61 | 66 | 43
2009-07-21 | 7:01 | 19.52 | 7.49 | 81.6 | 7.63 | 66 | 43
2009-07-21 | 7:16 | 19.5 | 7.61 | 82.9 | 7.64 | 66 | 43
2009-07-21 | 7:31 | 19.49 | 7.71 | 83.9 | 7.66 | 66 | 43
2009-07-21 | 7:46 | 19.49 | 7.85 | 85.5 | 7.69 | 66 | 43
2009-07-21 | 8:01 | 19.51 | 7.97 | 86.8 | 7.72 | 66 | 43
2009-07-21 | 8:16 | 19.53 | 8.09 | 88.1 | 7.75 | 66 | 43
2009-07-21 | 8:31 | 19.58 | 8.26 | 90.1 | 7.79 | 65 | 42
2009-07-21 | 8:46 | 19.63 | 8.39 | 91.6 | 7.82 | 65 | 42
2009-07-21 | 9:01 | 19.71 | 8.54 | 93.4 | 7.87 | 65 | 42
2009-07-21 | 9:16 | 19.79 | 8.66 | 94.9 | 7.91 | 65 | 42
2009-07-21 | 9:31 | 19.89 | 8.77 | 96.3 | 7.97 | 65 | 42
2009-07-21 | 9:46 | 20 | 8.86 | 97.5 | 8.02 | 65 | 42
2009-07-21 | 10:01 | 20.12 | 8.97 | 98.9 | 8.08 | 65 | 42
2009-07-21 | 10:16 | 20.25 | 9.11 | 100.7 | 8.14 | 65 | 42
2009-07-21 | 10:31 | 20.4 | 9.21 | 102.1 | 8.21 | 65 | 42
2009-07-21 | 10:46 | 20.55 | 9.26 | 102.9 | 8.27 | 65 | 42
2009-07-21 | 11:01 | 20.72 | 9.34 | 104.2 | 8.34 | 65 | 42
2009-07-21 | 11:16 | 20.88 | 9.38 | 105 | 8.4 | 65 | 42
2009-07-21 | 11:31 | 21.04 | 9.42 | 105.8 | 8.46 | 65 | 42
2009-07-21 | 11:46 | 21.22 | 9.49 | 106.9 | 8.52 | 65 | 42
2009-07-21 | 12:01 | 21.38 | 9.5 | 107.4 | 8.57 | 65 | 42
2009-07-21 | 12:16 | 21.55 | 9.51 | 107.9 | 8.63 | 65 | 42
2009-07-21 | 12:31 | 21.72 | 9.56 | 108.7 | 8.67 | 65 | 42
2009-07-21 | 12:46 | 21.88 | 9.58 | 109.3 | 8.71 | 65 | 42
2009-07-21 | 13:00 | 22.04 | 9.59 | 109.8 | 8.75 | 65 | 42
2009-07-21 | 13:15 | 22.19 | 9.56 | 109.7 | 8.8 | 65 | 42
2009-07-21 | 13:30 | 22.34 | 9.57 | 110.2 | 8.83 | 65 | 42
2009-07-21 | 13:45 | 22.48 | 9.58 | 110.6 | 8.87 | 65 | 43
2009-07-21 | 14:00 | 22.63 | 9.52 | 110.3 | 8.89 | 65 | 43
2009-07-21 | 14:15 | 22.76 | 9.49 | 110.2 | 8.91 | 66 | 43
2009-07-21 | 14:30 | 22.88 | 9.47 | 110.1 | 8.93 | 66 | 43
2009-07-21 | 14:45 | 22.99 | 9.44 | 110.1 | 8.96 | 66 | 43
2009-07-21 | 15:00 | 23.1 | 9.43 | 110.1 | 8.96 | 66 | 43
2009-07-21 | 15:15 | 23.19 | 9.4 | 110 | 8.98 | 66 | 43
2009-07-21 | 15:30 | 23.26 | 9.35 | 109.5 | 8.99 | 66 | 43
2009-07-21 | 15:45 | 23.32 | 9.34 | 109.5 | 9 | 66 | 43
2009-07-21 | 16:00 | 23.37 | 9.3 | 109.1 | 9.01 | 66 | 43
2009-07-21 | 16:15 | 23.42 | 9.24 | 108.6 | 9.01 | 66 | 43
2009-07-21 | 16:30 | 23.45 | 9.2 | 108.2 | 9.01 | 66 | 43
2009-07-21 | 16:45 | 23.47 | 9.14 | 107.5 | 9.02 | 67 | 43
2009-07-21 | 17:00 | 23.45 | 9.08 | 106.8 | 9 | 67 | 43
2009-07-21 | 17:15 | 23.44 | 9.02 | 106 | 9.01 | 67 | 43
2009-07-21 | 17:30 | 23.42 | 8.93 | 105 | 8.99 | 66 | 43
2009-07-21 | 17:45 | 23.36 | 8.88 | 104.3 | 8.98 | 66 | 43
2009-07-21 | 18:00 | 23.3 | 8.81 | 103.3 | 8.96 | 66 | 43
2009-07-21 | 18:15 | 23.23 | 8.71 | 102 | 8.95 | 66 | 43
2009-07-21 | 18:30 | 23.16 | 8.66 | 101.3 | 8.93 | 66 | 43
2009-07-21 | 18:45 | 23.08 | 8.55 | 99.8 | 8.9 | 66 | 43
2009-07-21 | 19:00 | 22.97 | 8.48 | 98.8 | 8.86 | 67 | 43
2009-07-21 | 19:15 | 22.85 | 8.38 | 97.4 | 8.82 | 66 | 43
2009-07-21 | 19:30 | 22.73 | 8.25 | 95.7 | 8.76 | 66 | 43
2009-07-21 | 19:45 | 22.62 | 8.16 | 94.4 | 8.7 | 66 | 43
2009-07-21 | 20:00 | 22.51 | 8.03 | 92.8 | 8.63 | 66 | 43
2009-07-21 | 20:15 | 22.41 | 7.95 | 91.7 | 8.55 | 66 | 43
2009-07-21 | 20:30 | 22.31 | 7.85 | 90.3 | 8.46 | 67 | 43
2009-07-21 | 20:45 | 22.2 | 7.74 | 88.8 | 8.35 | 67 | 43
2009-07-21 | 21:00 | 22.11 | 7.61 | 87.3 | 8.24 | 67 | 43
2009-07-21 | 21:15 | 22.02 | 7.51 | 85.9 | 8.14 | 67 | 43
2009-07-21 | 21:30 | 21.95 | 7.42 | 84.7 | 8.05 | 67 | 44
2009-07-21 | 21:45 | 21.88 | 7.36 | 84 | 7.98 | 67 | 44
2009-07-21 | 22:00 | 21.81 | 7.28 | 82.9 | 7.92 | 67 | 44
2009-07-21 | 22:15 | 21.76 | 7.2 | 82 | 7.87 | 67 | 44
2009-07-21 | 22:30 | 21.7 | 7.15 | 81.3 | 7.82 | 67 | 44
2009-07-21 | 22:45 | 21.65 | 7.1 | 80.7 | 7.79 | 67 | 44
2009-07-21 | 23:00 | 21.62 | 7.06 | 80.1 | 7.75 | 67 | 44
2009-07-21 | 23:15 | 21.59 | 7.04 | 79.9 | 7.73 | 67 | 44
2009-07-21 | 23:30 | 21.56 | 7.01 | 79.5 | 7.71 | 67 | 44
2009-07-21 | 23:45 | 21.54 | 6.96 | 78.9 | 7.69 | 67 | 44
2009-07-22 | 0:00 | 21.52 | 6.93 | 78.5 | 7.67 | 67 | 44
2009-07-22 | 0:15 | 21.5 | 6.92 | 78.4 | 7.66 | 67 | 43
2009-07-22 | 0:30 | 21.49 | 6.9 | 78.1 | 7.64 | 67 | 43
2009-07-22 | 0:45 | 21.48 | 6.9 | 78.1 | 7.63 | 67 | 43
2009-07-22 | 1:01 | 21.47 | 6.88 | 77.9 | 7.63 | 67 | 43
2009-07-22 | 1:16 | 21.47 | 6.88 | 77.9 | 7.61 | 67 | 43
2009-07-22 | 1:31 | 21.47 | 6.85 | 77.5 | 7.6 | 67 | 43
2009-07-22 | 1:46 | 21.46 | 6.86 | 77.6 | 7.6 | 67 | 43
2009-07-22 | 2:01 | 21.45 | 6.86 | 77.6 | 7.59 | 67 | 43
2009-07-22 | 2:16 | 21.44 | 6.85 | 77.5 | 7.59 | 67 | 43
2009-07-22 | 2:31 | 21.43 | 6.83 | 77.3 | 7.58 | 67 | 43
2009-07-22 | 2:46 | 21.42 | 6.83 | 77.2 | 7.58 | 67 | 43
2009-07-22 | 3:01 | 21.4 | 6.82 | 77.1 | 7.57 | 67 | 43
2009-07-22 | 3:16 | 21.38 | 6.84 | 77.3 | 7.57 | 67 | 43
2009-07-22 | 3:31 | 21.35 | 6.85 | 77.3 | 7.57 | 66 | 43
2009-07-22 | 3:46 | 21.33 | 6.85 | 77.3 | 7.56 | 66 | 43
2009-07-22 | 4:01 | 21.3 | 6.85 | 77.3 | 7.56 | 66 | 43
2009-07-22 | 4:16 | 21.26 | 6.86 | 77.4 | 7.56 | 66 | 43
2009-07-22 | 4:31 | 21.22 | 6.86 | 77.2 | 7.56 | 66 | 43
2009-07-22 | 4:46 | 21.18 | 6.86 | 77.2 | 7.56 | 66 | 43
2009-07-22 | 5:01 | 21.13 | 6.88 | 77.3 | 7.56 | 66 | 43
2009-07-22 | 5:16 | 21.08 | 6.89 | 77.4 | 7.55 | 66 | 43
2009-07-22 | 5:31 | 21.03 | 6.9 | 77.5 | 7.56 | 66 | 43
2009-07-22 | 5:46 | 20.98 | 6.9 | 77.4 | 7.55 | 66 | 43
2009-07-22 | 6:01 | 20.92 | 6.95 | 77.8 | 7.56 | 66 | 43
2009-07-22 | 6:16 | 20.87 | 6.74 | 75.4 | 7.56 | 66 | 43
2009-07-22 | 6:31 | 20.82 | 7.04 | 78.7 | 7.57 | 66 | 43
2009-07-22 | 6:46 | 20.78 | 7.13 | 79.7 | 7.58 | 66 | 43
2009-07-22 | 7:01 | 20.75 | 7.22 | 80.5 | 7.6 | 66 | 43
2009-07-22 | 7:16 | 20.73 | 7.33 | 81.8 | 7.61 | 66 | 43
2009-07-22 | 7:31 | 20.72 | 7.48 | 83.4 | 7.64 | 66 | 43
2009-07-22 | 7:46 | 20.71 | 7.58 | 84.6 | 7.66 | 66 | 43
2009-07-22 | 8:01 | 20.72 | 7.7 | 85.9 | 7.69 | 66 | 43
2009-07-22 | 8:16 | 20.74 | 7.84 | 87.5 | 7.72 | 66 | 43
2009-07-22 | 8:31 | 20.79 | 8 | 89.3 | 7.76 | 66 | 43
2009-07-22 | 8:46 | 20.84 | 8.12 | 90.8 | 7.81 | 66 | 43
2009-07-22 | 9:01 | 20.9 | 8.23 | 92.2 | 7.84 | 66 | 43
2009-07-22 | 9:16 | 20.98 | 8.37 | 93.9 | 7.89 | 66 | 43
2009-07-22 | 9:31 | 21.07 | 8.51 | 95.6 | 7.95 | 66 | 43
2009-07-22 | 9:46 | 21.18 | 8.62 | 97.1 | 8 | 66 | 43
2009-07-22 | 10:01 | 21.29 | 8.76 | 98.9 | 8.06 | 66 | 43
2009-07-22 | 10:16 | 21.42 | 8.86 | 100.2 | 8.12 | 66 | 43
2009-07-22 | 10:31 | 21.55 | 8.95 | 101.5 | 8.19 | 66 | 43
2009-07-22 | 10:46 | 21.69 | 9.04 | 102.7 | 8.25 | 66 | 43
2009-07-22 | 11:01 | 21.83 | 9.07 | 103.4 | 8.31 | 66 | 43
2009-07-22 | 11:16 | 21.96 | 9.13 | 104.3 | 8.38 | 66 | 43
2009-07-22 | 11:31 | 22.1 | 9.2 | 105.4 | 8.43 | 66 | 43
2009-07-22 | 11:46 | 22.25 | 9.26 | 106.5 | 8.49 | 66 | 43
2009-07-22 | 12:01 | 22.41 | 9.3 | 107.2 | 8.55 | 66 | 43
2009-07-22 | 12:16 | 22.56 | 9.3 | 107.5 | 8.6 | 66 | 43
2009-07-22 | 12:31 | 22.7 | 9.32 | 108 | 8.64 | 66 | 43
2009-07-22 | 12:46 | 22.84 | 9.32 | 108.4 | 8.69 | 66 | 43
2009-07-22 | 13:00 | 22.98 | 9.36 | 109.1 | 8.73 | 66 | 43
2009-07-22 | 13:15 | 23.13 | 9.35 | 109.3 | 8.77 | 66 | 43
2009-07-22 | 13:30 | 23.28 | 9.34 | 109.5 | 8.8 | 66 | 43
2009-07-22 | 13:45 | 23.4 | 9.36 | 109.9 | 8.82 | 66 | 43
2009-07-22 | 14:00 | 23.53 | 9.32 | 109.7 | 8.86 | 66 | 43
2009-07-22 | 14:15 | 23.65 | 9.32 | 110 | 8.88 | 66 | 43
2009-07-22 | 14:30 | 23.77 | 9.31 | 110.1 | 8.9 | 66 | 43
2009-07-22 | 14:45 | 23.87 | 9.29 | 110.1 | 8.93 | 66 | 43
2009-07-22 | 15:00 | 23.97 | 9.25 | 109.9 | 8.95 | 66 | 43
2009-07-22 | 15:15 | 24.05 | 9.2 | 109.4 | 8.96 | 67 | 43
2009-07-22 | 15:30 | 24.13 | 9.15 | 108.9 | 8.97 | 67 | 43
2009-07-22 | 15:45 | 24.18 | 9.11 | 108.6 | 8.98 | 67 | 43
2009-07-22 | 16:00 | 24.23 | 9.09 | 108.5 | 8.97 | 67 | 43
2009-07-22 | 16:15 | 24.27 | 9.03 | 107.8 | 8.99 | 67 | 43
2009-07-22 | 16:30 | 24.29 | 8.98 | 107.2 | 9 | 67 | 44
2009-07-22 | 16:45 | 24.3 | 8.92 | 106.6 | 9 | 67 | 44
2009-07-22 | 17:00 | 24.28 | 8.88 | 106 | 8.98 | 67 | 44
2009-07-22 | 17:15 | 24.24 | 8.82 | 105.3 | 8.98 | 67 | 44
2009-07-22 | 17:30 | 24.18 | 8.77 | 104.6 | 8.98 | 67 | 44
2009-07-22 | 17:45 | 24.13 | 8.7 | 103.6 | 8.96 | 67 | 44
2009-07-22 | 18:00 | 24.07 | 8.6 | 102.3 | 8.94 | 67 | 44
2009-07-22 | 18:15 | 23.99 | 8.55 | 101.6 | 8.93 | 67 | 44
2009-07-22 | 18:30 | 23.9 | 8.48 | 100.5 | 8.9 | 67 | 44
2009-07-22 | 18:45 | 23.78 | 8.37 | 99 | 8.87 | 67 | 44
2009-07-22 | 19:00 | 23.66 | 8.27 | 97.6 | 8.83 | 67 | 44
2009-07-22 | 19:15 | 23.54 | 8.17 | 96.2 | 8.79 | 67 | 44
2009-07-22 | 19:30 | 23.42 | 8.07 | 94.8 | 8.74 | 67 | 44
2009-07-22 | 19:45 | 23.3 | 7.94 | 93.1 | 8.67 | 67 | 44
2009-07-22 | 20:00 | 23.18 | 7.84 | 91.7 | 8.6 | 67 | 44
2009-07-22 | 20:15 | 23.07 | 7.74 | 90.3 | 8.52 | 67 | 44
2009-07-22 | 20:30 | 22.98 | 7.63 | 88.9 | 8.42 | 67 | 44
2009-07-22 | 20:45 | 22.87 | 7.53 | 87.5 | 8.32 | 67 | 44
2009-07-22 | 21:00 | 22.75 | 7.42 | 86.1 | 8.21 | 67 | 44
2009-07-22 | 21:15 | 22.65 | 7.34 | 85.1 | 8.12 | 68 | 44
2009-07-22 | 21:30 | 22.57 | 7.25 | 83.8 | 8.03 | 68 | 44
2009-07-22 | 21:45 | 22.51 | 7.18 | 82.9 | 7.96 | 68 | 44
2009-07-22 | 22:00 | 22.44 | 7.11 | 82 | 7.9 | 68 | 44
2009-07-22 | 22:15 | 22.37 | 7.07 | 81.5 | 7.87 | 68 | 44
2009-07-22 | 22:30 | 22.32 | 7 | 80.5 | 7.81 | 68 | 44
2009-07-22 | 22:45 | 22.27 | 6.95 | 79.9 | 7.78 | 68 | 44
2009-07-22 | 23:00 | 22.23 | 6.92 | 79.6 | 7.75 | 68 | 44
2009-07-22 | 23:15 | 22.2 | 6.88 | 79 | 7.73 | 68 | 44
2009-07-22 | 23:30 | 22.17 | 6.85 | 78.6 | 7.7 | 68 | 44
2009-07-22 | 23:45 | 22.14 | 6.84 | 78.4 | 7.69 | 68 | 44
2009-07-23 | 0:00 | 22.12 | 6.79 | 77.9 | 7.67 | 68 | 44
2009-07-23 | 0:15 | 22.1 | 6.79 | 77.8 | 7.66 | 68 | 44
2009-07-23 | 0:30 | 22.08 | 6.78 | 77.7 | 7.64 | 67 | 44
2009-07-23 | 0:45 | 22.05 | 6.77 | 77.5 | 7.63 | 67 | 44
2009-07-23 | 1:01 | 22.03 | 6.75 | 77.2 | 7.62 | 67 | 44
2009-07-23 | 1:16 | 21.99 | 6.74 | 77 | 7.62 | 67 | 44
2009-07-23 | 1:31 | 21.96 | 6.74 | 77 | 7.61 | 67 | 44
2009-07-23 | 1:46 | 21.94 | 6.75 | 77.1 | 7.6 | 67 | 44
2009-07-23 | 2:01 | 21.91 | 6.76 | 77.1 | 7.6 | 67 | 44
2009-07-23 | 2:16 | 21.87 | 6.75 | 77 | 7.6 | 67 | 44
2009-07-23 | 2:31 | 21.83 | 6.74 | 76.9 | 7.58 | 67 | 44
2009-07-23 | 2:46 | 21.79 | 6.76 | 77 | 7.59 | 67 | 44
2009-07-23 | 3:01 | 21.75 | 6.75 | 76.9 | 7.59 | 67 | 44
2009-07-23 | 3:16 | 21.7 | 6.76 | 76.9 | 7.58 | 67 | 44
2009-07-23 | 3:31 | 21.67 | 6.78 | 77.1 | 7.58 | 67 | 44
2009-07-23 | 3:46 | 21.62 | 6.77 | 76.9 | 7.57 | 67 | 44
2009-07-23 | 4:01 | 21.57 | 6.79 | 77.1 | 7.57 | 67 | 43
2009-07-23 | 4:16 | 21.52 | 6.8 | 77.1 | 7.57 | 67 | 44
2009-07-23 | 4:31 | 21.46 | 6.81 | 77.1 | 7.57 | 67 | 43
2009-07-23 | 4:46 | 21.4 | 6.83 | 77.3 | 7.57 | 67 | 43
2009-07-23 | 5:01 | 21.34 | 6.83 | 77.1 | 7.57 | 67 | 43
2009-07-23 | 5:16 | 21.27 | 6.85 | 77.3 | 7.56 | 67 | 43
2009-07-23 | 5:31 | 21.2 | 6.88 | 77.5 | 7.56 | 67 | 43
2009-07-23 | 5:46 | 21.12 | 6.88 | 77.3 | 7.56 | 67 | 43
2009-07-23 | 6:01 | 21.05 | 6.9 | 77.5 | 7.56 | 67 | 43
2009-07-23 | 6:16 | 20.98 | 6.95 | 77.9 | 7.57 | 67 | 43
2009-07-23 | 6:31 | 20.91 | 7.01 | 78.4 | 7.58 | 67 | 43
2009-07-23 | 6:46 | 20.87 | 7.11 | 79.5 | 7.59 | 67 | 43
2009-07-23 | 7:01 | 20.83 | 7.2 | 80.5 | 7.6 | 67 | 43
2009-07-23 | 7:16 | 20.8 | 7.32 | 81.8 | 7.62 | 67 | 43
2009-07-23 | 7:31 | 20.78 | 7.45 | 83.2 | 7.65 | 67 | 43
2009-07-23 | 7:46 | 20.77 | 7.58 | 84.7 | 7.67 | 67 | 43
2009-07-23 | 8:01 | 20.78 | 7.7 | 86 | 7.7 | 67 | 43
2009-07-23 | 8:16 | 20.82 | 7.81 | 87.3 | 7.74 | 66 | 43
2009-07-23 | 8:31 | 20.86 | 7.94 | 88.9 | 7.77 | 66 | 43
2009-07-23 | 8:46 | 20.92 | 8.07 | 90.4 | 7.81 | 67 | 43
2009-07-23 | 9:01 | 20.99 | 8.22 | 92.2 | 7.86 | 67 | 43
2009-07-23 | 9:16 | 21.07 | 8.35 | 93.8 | 7.9 | 66 | 43
2009-07-23 | 9:31 | 21.17 | 8.45 | 95.1 | 7.95 | 66 | 43
2009-07-23 | 9:46 | 21.28 | 8.59 | 96.9 | 8.01 | 66 | 43
2009-07-23 | 10:01 | 21.39 | 8.7 | 98.4 | 8.07 | 66 | 43
2009-07-23 | 10:16 | 21.51 | 8.81 | 99.8 | 8.13 | 66 | 43
2009-07-23 | 10:31 | 21.64 | 8.87 | 100.7 | 8.19 | 66 | 43
2009-07-23 | 10:46 | 21.77 | 8.93 | 101.7 | 8.25 | 66 | 43
2009-07-23 | 11:01 | 21.92 | 9 | 102.8 | 8.32 | 66 | 43
2009-07-23 | 11:16 | 22.07 | 9.06 | 103.8 | 8.38 | 66 | 43
2009-07-23 | 11:31 | 22.22 | 9.14 | 105 | 8.45 | 66 | 43
2009-07-23 | 11:46 | 22.37 | 9.17 | 105.6 | 8.5 | 66 | 43
2009-07-23 | 12:01 | 22.51 | 9.23 | 106.6 | 8.56 | 66 | 43
2009-07-23 | 12:16 | 22.66 | 9.23 | 106.9 | 8.6 | 66 | 43
2009-07-23 | 12:31 | 22.8 | 9.29 | 107.9 | 8.65 | 66 | 43
2009-07-23 | 12:46 | 22.93 | 9.28 | 108 | 8.69 | 66 | 43
2009-07-23 | 13:00 | 23.06 | 9.29 | 108.4 | 8.74 | 66 | 43
2009-07-23 | 13:15 | 23.18 | 9.33 | 109.1 | 8.77 | 66 | 43
2009-07-23 | 13:30 | 23.29 | 9.31 | 109.1 | 8.8 | 66 | 43
2009-07-23 | 13:45 | 23.39 | 9.29 | 109.2 | 8.83 | 66 | 43
2009-07-23 | 14:00 | 23.52 | 9.28 | 109.3 | 8.86 | 66 | 43
2009-07-23 | 14:15 | 23.63 | 9.27 | 109.3 | 8.89 | 67 | 43
2009-07-23 | 14:30 | 23.75 | 9.28 | 109.7 | 8.91 | 67 | 43
2009-07-23 | 14:45 | 23.85 | 9.25 | 109.5 | 8.93 | 67 | 43
2009-07-23 | 15:00 | 23.92 | 9.24 | 109.6 | 8.95 | 67 | 43
2009-07-23 | 15:15 | 23.97 | 9.17 | 108.9 | 8.96 | 67 | 43
2009-07-23 | 15:30 | 24 | 9.15 | 108.7 | 8.98 | 67 | 44
2009-07-23 | 15:45 | 24.03 | 9.13 | 108.5 | 8.98 | 67 | 44
2009-07-23 | 16:00 | 24.05 | 9.08 | 107.9 | 8.99 | 67 | 44
2009-07-23 | 16:15 | 24.06 | 9.03 | 107.4 | 9 | 67 | 44
2009-07-23 | 16:30 | 24.05 | 9.02 | 107.2 | 9 | 67 | 44
2009-07-23 | 16:45 | 24.04 | 8.96 | 106.5 | 9 | 67 | 44
2009-07-23 | 17:00 | 24.02 | 8.89 | 105.7 | 9 | 68 | 44
2009-07-23 | 17:15 | 23.98 | 8.83 | 104.9 | 8.99 | 68 | 44
2009-07-23 | 17:30 | 23.91 | 8.81 | 104.5 | 8.99 | 68 | 44
2009-07-23 | 17:45 | 23.83 | 8.75 | 103.6 | 8.97 | 68 | 44
2009-07-23 | 18:00 | 23.75 | 8.66 | 102.4 | 8.95 | 68 | 44
2009-07-23 | 18:15 | 23.64 | 8.59 | 101.4 | 8.94 | 68 | 44
2009-07-23 | 18:30 | 23.51 | 8.54 | 100.5 | 8.91 | 68 | 44
2009-07-23 | 18:45 | 23.42 | 8.44 | 99.2 | 8.88 | 68 | 44
2009-07-23 | 19:00 | 23.29 | 8.37 | 98.1 | 8.84 | 68 | 44
2009-07-23 | 19:15 | 23.16 | 8.27 | 96.7 | 8.8 | 68 | 44
2009-07-23 | 19:30 | 23.04 | 8.16 | 95.2 | 8.74 | 68 | 44
2009-07-23 | 19:45 | 22.91 | 8.05 | 93.7 | 8.67 | 68 | 44
2009-07-23 | 20:00 | 22.77 | 7.96 | 92.4 | 8.6 | 68 | 44
2009-07-23 | 20:15 | 22.65 | 7.83 | 90.7 | 8.5 | 68 | 44
2009-07-23 | 20:30 | 22.54 | 7.75 | 89.6 | 8.41 | 68 | 44
2009-07-23 | 20:45 | 22.44 | 7.63 | 88 | 8.3 | 68 | 44
2009-07-23 | 21:00 | 22.33 | 7.53 | 86.7 | 8.2 | 68 | 44
2009-07-23 | 21:15 | 22.24 | 7.44 | 85.5 | 8.1 | 68 | 44
2009-07-23 | 21:30 | 22.14 | 7.38 | 84.6 | 8.02 | 68 | 44
2009-07-23 | 21:45 | 22.05 | 7.29 | 83.5 | 7.94 | 68 | 44
2009-07-23 | 22:00 | 21.96 | 7.24 | 82.7 | 7.89 | 68 | 44
2009-07-23 | 22:15 | 21.88 | 7.18 | 81.9 | 7.84 | 68 | 44
2009-07-23 | 22:30 | 21.8 | 7.15 | 81.4 | 7.81 | 68 | 44
2009-07-23 | 22:45 | 21.73 | 7.08 | 80.5 | 7.78 | 68 | 44
2009-07-23 | 23:00 | 21.66 | 7.05 | 80.1 | 7.75 | 68 | 44
2009-07-23 | 23:15 | 21.6 | 7.01 | 79.5 | 7.72 | 68 | 44
2009-07-23 | 23:30 | 21.54 | 6.98 | 79.1 | 7.7 | 68 | 44
2009-07-23 | 23:45 | 21.48 | 6.99 | 79.1 | 7.69 | 68 | 44
2009-07-24 | 0:00 | 21.42 | 6.98 | 79 | 7.67 | 68 | 44
2009-07-24 | 0:15 | 21.36 | 6.95 | 78.5 | 7.66 | 68 | 44
2009-07-24 | 0:30 | 21.31 | 6.94 | 78.4 | 7.65 | 68 | 44
2009-07-24 | 0:45 | 21.25 | 6.95 | 78.4 | 7.64 | 68 | 44
2009-07-24 | 1:01 | 21.2 | 6.96 | 78.4 | 7.64 | 67 | 44
2009-07-24 | 1:16 | 21.15 | 6.94 | 78.1 | 7.63 | 67 | 44
2009-07-24 | 1:31 | 21.1 | 6.94 | 78.1 | 7.62 | 67 | 44
2009-07-24 | 1:46 | 21.06 | 6.95 | 78.1 | 7.61 | 67 | 44
2009-07-24 | 2:01 | 21.02 | 6.95 | 78 | 7.61 | 67 | 44
2009-07-24 | 2:16 | 20.97 | 6.95 | 78 | 7.61 | 67 | 44
2009-07-24 | 2:31 | 20.93 | 6.94 | 77.7 | 7.6 | 67 | 44
2009-07-24 | 2:46 | 20.88 | 6.94 | 77.7 | 7.6 | 67 | 44
2009-07-24 | 3:01 | 20.84 | 6.94 | 77.6 | 7.6 | 67 | 44
2009-07-24 | 3:16 | 20.78 | 6.98 | 77.9 | 7.59 | 67 | 44
2009-07-24 | 3:31 | 20.72 | 6.97 | 77.7 | 7.59 | 67 | 44
2009-07-24 | 3:46 | 20.65 | 6.99 | 77.9 | 7.59 | 67 | 44
2009-07-24 | 4:01 | 20.59 | 6.99 | 77.8 | 7.58 | 67 | 44
2009-07-24 | 4:16 | 20.52 | 7.02 | 78 | 7.58 | 67 | 44
2009-07-24 | 4:31 | 20.46 | 7.03 | 78 | 7.59 | 67 | 44
2009-07-24 | 4:46 | 20.38 | 7.05 | 78.1 | 7.58 | 67 | 44
2009-07-24 | 5:01 | 20.31 | 7.05 | 78 | 7.58 | 67 | 44
2009-07-24 | 5:16 | 20.23 | 7.08 | 78.2 | 7.58 | 67 | 44
2009-07-24 | 5:31 | 20.15 | 7.09 | 78.2 | 7.58 | 67 | 44
2009-07-24 | 5:46 | 20.09 | 7.11 | 78.3 | 7.57 | 67 | 44
2009-07-24 | 6:01 | 20.01 | 7.14 | 78.5 | 7.58 | 67 | 44
2009-07-24 | 6:16 | 19.94 | 7.2 | 79.1 | 7.58 | 67 | 44
2009-07-24 | 6:31 | 19.88 | 7.27 | 79.7 | 7.59 | 67 | 44
2009-07-24 | 6:46 | 19.83 | 7.35 | 80.5 | 7.6 | 67 | 44
2009-07-24 | 7:01 | 19.79 | 7.44 | 81.5 | 7.62 | 67 | 43
2009-07-24 | 7:16 | 19.76 | 7.55 | 82.7 | 7.63 | 67 | 44
2009-07-24 | 7:31 | 19.73 | 7.66 | 83.8 | 7.66 | 67 | 43
2009-07-24 | 7:46 | 19.73 | 7.79 | 85.2 | 7.68 | 67 | 43
2009-07-24 | 8:01 | 19.74 | 7.9 | 86.5 | 7.72 | 67 | 43
2009-07-24 | 8:16 | 19.75 | 8.05 | 88.1 | 7.75 | 67 | 43
2009-07-24 | 8:31 | 19.79 | 8.18 | 89.5 | 7.78 | 67 | 43
2009-07-24 | 8:46 | 19.84 | 8.32 | 91.2 | 7.82 | 67 | 43
2009-07-24 | 9:01 | 19.9 | 8.48 | 93.1 | 7.87 | 67 | 43
2009-07-24 | 9:16 | 19.98 | 8.58 | 94.3 | 7.91 | 66 | 43
2009-07-24 | 9:31 | 20.07 | 8.69 | 95.7 | 7.96 | 66 | 43
2009-07-24 | 9:46 | 20.18 | 8.8 | 97.1 | 8.02 | 66 | 43
2009-07-24 | 10:01 | 20.3 | 8.94 | 98.9 | 8.08 | 66 | 43
2009-07-24 | 10:16 | 20.42 | 9 | 99.8 | 8.13 | 66 | 43
2009-07-24 | 10:31 | 20.57 | 9.09 | 101.1 | 8.2 | 66 | 43
2009-07-24 | 10:46 | 20.7 | 9.16 | 102.2 | 8.26 | 66 | 43
2009-07-24 | 11:01 | 20.85 | 9.26 | 103.6 | 8.32 | 66 | 43
2009-07-24 | 11:16 | 21 | 9.33 | 104.7 | 8.38 | 66 | 43
2009-07-24 | 11:31 | 21.16 | 9.38 | 105.6 | 8.44 | 66 | 43
2009-07-24 | 11:46 | 21.32 | 9.44 | 106.5 | 8.5 | 66 | 43
2009-07-24 | 12:01 | 21.48 | 9.47 | 107.2 | 8.55 | 66 | 43
2009-07-24 | 12:16 | 21.63 | 9.5 | 107.9 | 8.61 | 66 | 43
2009-07-24 | 12:31 | 21.78 | 9.49 | 108.1 | 8.65 | 66 | 43
2009-07-24 | 12:46 | 21.93 | 9.53 | 108.9 | 8.7 | 66 | 43
2009-07-24 | 13:00 | 22.08 | 9.52 | 109.1 | 8.74 | 66 | 43
2009-07-24 | 13:15 | 22.22 | 9.51 | 109.3 | 8.77 | 67 | 43
2009-07-24 | 13:30 | 22.36 | 9.51 | 109.5 | 8.8 | 67 | 43
2009-07-24 | 13:45 | 22.5 | 9.53 | 110.1 | 8.83 | 67 | 43
2009-07-24 | 14:00 | 22.62 | 9.49 | 109.9 | 8.86 | 67 | 43
2009-07-24 | 14:15 | 22.75 | 9.47 | 109.8 | 8.88 | 67 | 43
2009-07-24 | 14:30 | 22.88 | 9.44 | 109.8 | 8.91 | 67 | 43
2009-07-24 | 14:45 | 23 | 9.42 | 109.8 | 8.93 | 67 | 43
2009-07-24 | 15:00 | 23.11 | 9.38 | 109.6 | 8.94 | 67 | 44
2009-07-24 | 15:15 | 23.21 | 9.35 | 109.5 | 8.96 | 67 | 44
2009-07-24 | 15:30 | 23.29 | 9.31 | 109.1 | 8.97 | 67 | 44
2009-07-24 | 15:45 | 23.37 | 9.29 | 109.1 | 8.99 | 67 | 44
2009-07-24 | 16:00 | 23.4 | 9.27 | 108.8 | 8.99 | 67 | 44
2009-07-24 | 16:15 | 23.43 | 9.2 | 108.2 | 9 | 67 | 44
2009-07-24 | 16:30 | 23.45 | 9.19 | 108 | 9 | 68 | 44
2009-07-24 | 16:45 | 23.44 | 9.14 | 107.5 | 9 | 68 | 44
2009-07-24 | 17:00 | 23.43 | 9.06 | 106.5 | 9 | 68 | 44
2009-07-24 | 17:15 | 23.38 | 9.03 | 106.1 | 8.99 | 68 | 44
2009-07-24 | 17:30 | 23.33 | 8.96 | 105.1 | 8.99 | 68 | 44
2009-07-24 | 17:45 | 23.28 | 8.9 | 104.3 | 8.98 | 68 | 44
2009-07-24 | 18:00 | 23.22 | 8.87 | 103.8 | 8.97 | 68 | 44
2009-07-24 | 18:15 | 23.14 | 8.79 | 102.7 | 8.95 | 68 | 44
2009-07-24 | 18:30 | 23.04 | 8.69 | 101.4 | 8.93 | 68 | 44
2009-07-24 | 18:45 | 22.93 | 8.62 | 100.4 | 8.89 | 68 | 44
2009-07-24 | 19:00 | 22.81 | 8.52 | 98.9 | 8.86 | 68 | 44
2009-07-24 | 19:15 | 22.67 | 8.45 | 97.9 | 8.83 | 68 | 44
2009-07-24 | 19:30 | 22.55 | 8.32 | 96.2 | 8.77 | 68 | 44
2009-07-24 | 19:45 | 22.42 | 8.21 | 94.6 | 8.71 | 68 | 44
2009-07-24 | 20:00 | 22.3 | 8.1 | 93.2 | 8.64 | 68 | 44
2009-07-24 | 20:15 | 22.17 | 8.03 | 92.1 | 8.56 | 68 | 44
2009-07-24 | 20:30 | 22.04 | 7.91 | 90.6 | 8.47 | 68 | 44
2009-07-24 | 20:45 | 21.92 | 7.79 | 88.9 | 8.36 | 68 | 44
2009-07-24 | 21:00 | 21.82 | 7.69 | 87.6 | 8.26 | 68 | 44
2009-07-24 | 21:15 | 21.72 | 7.6 | 86.5 | 8.16 | 69 | 45
2009-07-24 | 21:30 | 21.62 | 7.53 | 85.4 | 8.08 | 69 | 45
2009-07-24 | 21:45 | 21.53 | 7.43 | 84.2 | 8 | 69 | 45
2009-07-24 | 22:00 | 21.45 | 7.38 | 83.5 | 7.94 | 69 | 45
2009-07-24 | 22:15 | 21.38 | 7.34 | 83 | 7.89 | 69 | 45
2009-07-24 | 22:30 | 21.3 | 7.28 | 82.1 | 7.85 | 69 | 45
2009-07-24 | 22:45 | 21.24 | 7.22 | 81.4 | 7.81 | 69 | 45
2009-07-24 | 23:00 | 21.18 | 7.2 | 81 | 7.78 | 69 | 45
2009-07-24 | 23:15 | 21.13 | 7.16 | 80.6 | 7.75 | 69 | 45
2009-07-24 | 23:30 | 21.08 | 7.14 | 80.2 | 7.73 | 69 | 45
2009-07-24 | 23:45 | 21.04 | 7.12 | 80 | 7.71 | 68 | 44
2009-07-25 | 0:00 | 21.01 | 7.1 | 79.6 | 7.69 | 68 | 45
2009-07-25 | 0:15 | 20.97 | 7.06 | 79.1 | 7.67 | 68 | 44
2009-07-25 | 0:30 | 20.95 | 7.06 | 79.1 | 7.66 | 68 | 44
2009-07-25 | 0:45 | 20.91 | 7.07 | 79.1 | 7.65 | 68 | 44
2009-07-25 | 1:01 | 20.88 | 7.06 | 79 | 7.64 | 68 | 44
2009-07-25 | 1:16 | 20.86 | 7.03 | 78.7 | 7.63 | 68 | 44
2009-07-25 | 1:31 | 20.83 | 7.04 | 78.7 | 7.63 | 68 | 44
2009-07-25 | 1:46 | 20.81 | 7.05 | 78.8 | 7.62 | 68 | 44
2009-07-25 | 2:01 | 20.78 | 7.02 | 78.4 | 7.61 | 68 | 44
2009-07-25 | 2:16 | 20.76 | 7.03 | 78.5 | 7.6 | 68 | 44
2009-07-25 | 2:31 | 20.74 | 7.04 | 78.6 | 7.6 | 68 | 44
2009-07-25 | 2:46 | 20.72 | 7.03 | 78.4 | 7.6 | 68 | 44
2009-07-25 | 3:01 | 20.7 | 7.04 | 78.6 | 7.6 | 68 | 44
2009-07-25 | 3:16 | 20.68 | 7.04 | 78.5 | 7.59 | 68 | 44
2009-07-25 | 3:31 | 20.66 | 7.03 | 78.3 | 7.59 | 68 | 44
2009-07-25 | 3:46 | 20.64 | 7.04 | 78.4 | 7.59 | 68 | 44
2009-07-25 | 4:01 | 20.61 | 7.03 | 78.3 | 7.59 | 68 | 44
2009-07-25 | 4:16 | 20.58 | 7.06 | 78.5 | 7.58 | 68 | 44
2009-07-25 | 4:31 | 20.53 | 7.06 | 78.5 | 7.59 | 68 | 44
2009-07-25 | 4:46 | 20.49 | 7.07 | 78.6 | 7.58 | 68 | 44
2009-07-25 | 5:01 | 20.45 | 7.08 | 78.6 | 7.58 | 68 | 44
2009-07-25 | 5:16 | 20.4 | 7.07 | 78.4 | 7.57 | 68 | 44
2009-07-25 | 5:31 | 20.35 | 7.07 | 78.3 | 7.57 | 68 | 44
2009-07-25 | 5:46 | 20.3 | 7.11 | 78.7 | 7.58 | 68 | 44
2009-07-25 | 6:01 | 20.24 | 7.14 | 78.9 | 7.57 | 68 | 44
2009-07-25 | 6:16 | 20.19 | 7.19 | 79.4 | 7.58 | 68 | 44
2009-07-25 | 6:31 | 20.14 | 7.23 | 79.8 | 7.58 | 68 | 44
2009-07-25 | 6:46 | 20.09 | 7.29 | 80.3 | 7.59 | 68 | 44
2009-07-25 | 7:01 | 20.07 | 7.38 | 81.3 | 7.61 | 68 | 44
2009-07-25 | 7:16 | 20.05 | 7.5 | 82.6 | 7.62 | 68 | 44
2009-07-25 | 7:31 | 20.04 | 7.61 | 83.8 | 7.65 | 68 | 44
2009-07-25 | 7:46 | 20.04 | 7.74 | 85.2 | 7.67 | 68 | 44
2009-07-25 | 8:01 | 20.04 | 7.87 | 86.7 | 7.7 | 68 | 44
2009-07-25 | 8:16 | 20.05 | 8 | 88 | 7.72 | 68 | 44
2009-07-25 | 8:31 | 20.09 | 8.12 | 89.5 | 7.76 | 68 | 44
2009-07-25 | 8:46 | 20.15 | 8.29 | 91.4 | 7.8 | 67 | 44
2009-07-25 | 9:01 | 20.22 | 8.43 | 93.1 | 7.84 | 67 | 44
2009-07-25 | 9:16 | 20.29 | 8.52 | 94.2 | 7.88 | 68 | 44
2009-07-25 | 9:31 | 20.38 | 8.64 | 95.8 | 7.92 | 67 | 44
2009-07-25 | 9:46 | 20.48 | 8.79 | 97.6 | 7.98 | 67 | 44
2009-07-25 | 10:01 | 20.59 | 8.91 | 99.1 | 8.03 | 67 | 44
2009-07-25 | 10:16 | 20.71 | 9 | 100.4 | 8.08 | 67 | 44
2009-07-25 | 10:31 | 20.85 | 9.09 | 101.7 | 8.14 | 67 | 44
2009-07-25 | 10:46 | 20.98 | 9.17 | 102.8 | 8.2 | 67 | 44
2009-07-25 | 11:01 | 21.13 | 9.25 | 104 | 8.26 | 67 | 44
2009-07-25 | 11:16 | 21.29 | 9.3 | 105 | 8.32 | 67 | 44
2009-07-25 | 11:31 | 21.45 | 9.35 | 105.8 | 8.38 | 67 | 44
2009-07-25 | 11:46 | 21.62 | 9.4 | 106.7 | 8.43 | 67 | 44
2009-07-25 | 12:01 | 21.78 | 9.4 | 107.1 | 8.49 | 67 | 44
2009-07-25 | 12:16 | 21.95 | 9.45 | 108 | 8.54 | 67 | 44
2009-07-25 | 12:31 | 22.11 | 9.49 | 108.7 | 8.59 | 67 | 44
2009-07-25 | 12:46 | 22.27 | 9.47 | 108.9 | 8.64 | 67 | 44
2009-07-25 | 13:00 | 22.43 | 9.5 | 109.6 | 8.68 | 67 | 44
2009-07-25 | 13:15 | 22.59 | 9.48 | 109.7 | 8.72 | 67 | 44
2009-07-25 | 13:30 | 22.72 | 9.47 | 109.8 | 8.76 | 67 | 44
2009-07-25 | 13:45 | 22.86 | 9.47 | 110.1 | 8.79 | 67 | 44
2009-07-25 | 14:00 | 22.99 | 9.45 | 110.1 | 8.82 | 67 | 44
2009-07-25 | 14:15 | 23.13 | 9.46 | 110.6 | 8.85 | 67 | 44
2009-07-25 | 14:30 | 23.25 | 9.44 | 110.6 | 8.88 | 67 | 44
2009-07-25 | 14:45 | 23.35 | 9.42 | 110.5 | 8.9 | 67 | 44
2009-07-25 | 15:00 | 23.45 | 9.37 | 110.2 | 8.92 | 68 | 44
2009-07-25 | 15:15 | 23.53 | 9.36 | 110.2 | 8.93 | 68 | 44
2009-07-25 | 15:30 | 23.59 | 9.33 | 110 | 8.95 | 68 | 44
2009-07-25 | 15:45 | 23.59 | 9.24 | 109 | 8.95 | 68 | 44
2009-07-25 | 16:00 | 23.59 | 9.16 | 108 | 8.95 | 68 | 44
2009-07-25 | 16:15 | 23.62 | 9.09 | 107.3 | 8.96 | 68 | 44
2009-07-25 | 16:30 | 23.54 | 8.97 | 105.6 | 8.94 | 68 | 44
2009-07-25 | 16:45 | 23.47 | 8.87 | 104.3 | 8.93 | 69 | 45
2009-07-25 | 17:00 | 23.36 | 8.71 | 102.2 | 8.89 | 69 | 45
2009-07-25 | 17:15 | 23.28 | 8.62 | 101 | 8.87 | 69 | 45
2009-07-25 | 17:30 | 23.21 | 8.54 | 99.9 | 8.85 | 69 | 45
2009-07-25 | 17:45 | 23.14 | 8.51 | 99.5 | 8.83 | 69 | 45
2009-07-25 | 18:00 | 23.08 | 8.41 | 98.2 | 8.8 | 69 | 45
2009-07-25 | 18:15 | 22.98 | 8.4 | 97.8 | 8.75 | 69 | 45
2009-07-25 | 18:30 | 22.86 | 8.3 | 96.5 | 8.71 | 69 | 45
2009-07-25 | 18:45 | 22.74 | 8.23 | 95.5 | 8.66 | 69 | 45
2009-07-25 | 19:00 | 22.66 | 8.23 | 95.3 | 8.62 | 69 | 45
2009-07-25 | 19:15 | 22.55 | 8.15 | 94.2 | 8.56 | 69 | 45
2009-07-25 | 19:30 | 22.44 | 8.03 | 92.6 | 8.47 | 69 | 45
2009-07-25 | 19:45 | 22.32 | 7.95 | 91.5 | 8.39 | 69 | 45
2009-07-25 | 20:00 | 22.22 | 7.88 | 90.5 | 8.31 | 69 | 45
2009-07-25 | 20:15 | 22.12 | 7.81 | 89.5 | 8.24 | 69 | 45
2009-07-25 | 20:30 | 22.03 | 7.73 | 88.4 | 8.15 | 69 | 45
2009-07-25 | 20:45 | 21.95 | 7.61 | 86.9 | 8.08 | 69 | 45
2009-07-25 | 21:00 | 21.87 | 7.53 | 85.9 | 8.01 | 69 | 45
2009-07-25 | 21:15 | 21.8 | 7.45 | 84.9 | 7.95 | 69 | 45
2009-07-25 | 21:30 | 21.73 | 7.4 | 84.2 | 7.9 | 69 | 45
2009-07-25 | 21:45 | 21.67 | 7.34 | 83.4 | 7.86 | 69 | 45
2009-07-25 | 22:00 | 21.63 | 7.26 | 82.4 | 7.82 | 69 | 45
2009-07-25 | 22:15 | 21.58 | 7.2 | 81.7 | 7.79 | 69 | 45
2009-07-25 | 22:30 | 21.54 | 7.16 | 81.1 | 7.76 | 69 | 45
2009-07-25 | 22:45 | 21.49 | 7.15 | 80.9 | 7.74 | 69 | 45
2009-07-25 | 23:00 | 21.44 | 7.12 | 80.6 | 7.71 | 69 | 45
2009-07-25 | 23:15 | 21.4 | 7.1 | 80.3 | 7.7 | 69 | 45
2009-07-25 | 23:30 | 21.37 | 7.07 | 79.9 | 7.68 | 69 | 45
2009-07-25 | 23:45 | 21.33 | 7.03 | 79.4 | 7.67 | 69 | 45
2009-07-26 | 0:00 | 21.3 | 7 | 79 | 7.65 | 69 | 45
2009-07-26 | 0:15 | 21.28 | 7 | 79 | 7.64 | 69 | 45
2009-07-26 | 0:30 | 21.25 | 6.98 | 78.6 | 7.63 | 69 | 45
2009-07-26 | 0:45 | 21.24 | 6.95 | 78.4 | 7.62 | 69 | 45
2009-07-26 | 1:01 | 21.21 | 6.98 | 78.6 | 7.62 | 69 | 45
2009-07-26 | 1:16 | 21.2 | 6.96 | 78.4 | 7.61 | 69 | 45
2009-07-26 | 1:31 | 21.18 | 6.95 | 78.3 | 7.6 | 69 | 45
2009-07-26 | 1:46 | 21.16 | 6.96 | 78.3 | 7.6 | 68 | 45
2009-07-26 | 2:01 | 21.14 | 6.95 | 78.2 | 7.6 | 69 | 45
2009-07-26 | 2:16 | 21.13 | 6.94 | 78.1 | 7.59 | 69 | 45
2009-07-26 | 2:31 | 21.11 | 6.94 | 78 | 7.59 | 68 | 44
2009-07-26 | 2:46 | 21.09 | 6.95 | 78.1 | 7.59 | 68 | 45
2009-07-26 | 3:01 | 21.08 | 6.95 | 78.1 | 7.58 | 68 | 44
2009-07-26 | 3:16 | 21.06 | 6.93 | 77.9 | 7.58 | 69 | 45
2009-07-26 | 3:31 | 21.04 | 6.94 | 77.9 | 7.58 | 68 | 44
2009-07-26 | 3:46 | 21.02 | 6.95 | 77.9 | 7.57 | 68 | 44
2009-07-26 | 4:01 | 20.99 | 6.93 | 77.7 | 7.57 | 68 | 44
2009-07-26 | 4:16 | 20.96 | 6.95 | 77.9 | 7.57 | 68 | 44
2009-07-26 | 4:31 | 20.92 | 6.94 | 77.7 | 7.57 | 68 | 44
2009-07-26 | 4:46 | 20.89 | 6.94 | 77.7 | 7.57 | 68 | 44
2009-07-26 | 5:01 | 20.85 | 6.96 | 77.9 | 7.57 | 68 | 44
2009-07-26 | 5:16 | 20.8 | 6.97 | 77.8 | 7.56 | 68 | 44
2009-07-26 | 5:31 | 20.75 | 6.99 | 78 | 7.56 | 68 | 44
2009-07-26 | 5:46 | 20.69 | 7 | 78 | 7.56 | 68 | 44
2009-07-26 | 6:01 | 20.63 | 7.03 | 78.3 | 7.57 | 68 | 44
2009-07-26 | 6:16 | 20.57 | 7.07 | 78.7 | 7.57 | 68 | 44
2009-07-26 | 6:31 | 20.52 | 7.12 | 79.2 | 7.57 | 68 | 44
2009-07-26 | 6:46 | 20.48 | 7.2 | 79.9 | 7.58 | 68 | 44
2009-07-26 | 7:01 | 20.44 | 7.3 | 81 | 7.6 | 68 | 44
2009-07-26 | 7:16 | 20.42 | 7.43 | 82.4 | 7.62 | 68 | 44
2009-07-26 | 7:31 | 20.4 | 7.55 | 83.7 | 7.64 | 68 | 44
2009-07-26 | 7:46 | 20.4 | 7.68 | 85.1 | 7.66 | 68 | 44
2009-07-26 | 8:01 | 20.42 | 7.79 | 86.4 | 7.69 | 68 | 44
2009-07-26 | 8:16 | 20.45 | 7.91 | 87.8 | 7.72 | 68 | 44
2009-07-26 | 8:31 | 20.49 | 8.06 | 89.5 | 7.75 | 68 | 44
2009-07-26 | 8:46 | 20.55 | 8.2 | 91.2 | 7.79 | 68 | 44
2009-07-26 | 9:01 | 20.62 | 8.32 | 92.6 | 7.83 | 68 | 44
2009-07-26 | 9:16 | 20.7 | 8.45 | 94.3 | 7.87 | 68 | 44
2009-07-26 | 9:31 | 20.8 | 8.55 | 95.5 | 7.92 | 68 | 44
2009-07-26 | 9:46 | 20.92 | 8.68 | 97.2 | 7.97 | 67 | 44
2009-07-26 | 10:01 | 21.04 | 8.8 | 98.8 | 8.02 | 67 | 44
2009-07-26 | 10:16 | 21.18 | 8.9 | 100.2 | 8.08 | 67 | 44
2009-07-26 | 10:31 | 21.32 | 8.98 | 101.3 | 8.14 | 67 | 44
2009-07-26 | 10:46 | 21.47 | 9.06 | 102.5 | 8.2 | 67 | 44
2009-07-26 | 11:01 | 21.61 | 9.13 | 103.6 | 8.26 | 67 | 44
2009-07-26 | 11:16 | 21.76 | 9.15 | 104.2 | 8.32 | 67 | 44
2009-07-26 | 11:31 | 21.91 | 9.2 | 105 | 8.38 | 67 | 44
2009-07-26 | 11:46 | 22.07 | 9.25 | 105.9 | 8.44 | 67 | 44
2009-07-26 | 12:01 | 22.23 | 9.26 | 106.4 | 8.49 | 67 | 44
2009-07-26 | 12:16 | 22.39 | 9.41 | 108.4 | 8.56 | 67 | 44
2009-07-26 | 12:31 | 22.54 | 9.46 | 109.3 | 8.63 | 67 | 44
2009-07-26 | 12:46 | 22.7 | 9.48 | 109.9 | 8.66 | 67 | 44
2009-07-26 | 13:00 | 22.84 | 9.48 | 110.2 | 8.71 | 67 | 44
2009-07-26 | 13:15 | 22.98 | 9.46 | 110.2 | 8.76 | 67 | 44
2009-07-26 | 13:30 | 23.12 | 9.48 | 110.7 | 8.79 | 67 | 44
2009-07-26 | 13:45 | 23.25 | 9.5 | 111.2 | 8.82 | 67 | 44
2009-07-26 | 14:00 | 23.38 | 9.49 | 111.4 | 8.84 | 67 | 44
2009-07-26 | 14:15 | 23.51 | 9.44 | 111.2 | 8.87 | 67 | 44
2009-07-26 | 14:30 | 23.61 | 9.46 | 111.5 | 8.9 | 67 | 44
2009-07-26 | 14:45 | 23.63 | 9.37 | 110.5 | 8.9 | 67 | 44
2009-07-26 | 15:00 | 23.74 | 9.36 | 110.7 | 8.93 | 67 | 44
2009-07-26 | 15:15 | 23.84 | 9.33 | 110.5 | 8.94 | 67 | 44
2009-07-26 | 15:30 | 23.81 | 9.21 | 109 | 8.94 | 67 | 44
2009-07-26 | 15:45 | 23.79 | 9.12 | 107.9 | 8.92 | 68 | 44
2009-07-26 | 16:00 | 23.86 | 9.14 | 108.3 | 8.93 | 68 | 44
2009-07-26 | 16:15 | 23.85 | 9.05 | 107.2 | 8.93 | 68 | 44
2009-07-26 | 16:30 | 23.81 | 8.96 | 106 | 8.91 | 68 | 44
2009-07-26 | 16:45 | 23.78 | 8.89 | 105.2 | 8.9 | 68 | 44
2009-07-26 | 17:00 | 23.74 | 8.78 | 103.8 | 8.89 | 68 | 44
2009-07-26 | 17:15 | 23.65 | 8.7 | 102.6 | 8.86 | 68 | 44
2009-07-26 | 17:30 | 23.55 | 8.59 | 101.2 | 8.82 | 68 | 44
2009-07-26 | 17:45 | 23.42 | 8.47 | 99.5 | 8.78 | 69 | 45
2009-07-26 | 18:00 | 23.32 | 8.37 | 98.2 | 8.74 | 69 | 45
2009-07-26 | 18:15 | 23.21 | 8.33 | 97.5 | 8.69 | 69 | 45
2009-07-26 | 18:30 | 23.09 | 8.24 | 96.3 | 8.63 | 69 | 45
2009-07-26 | 18:45 | 23 | 8.19 | 95.5 | 8.58 | 69 | 45
2009-07-26 | 19:00 | 22.91 | 8.1 | 94.2 | 8.51 | 69 | 45
2009-07-26 | 19:15 | 22.79 | 7.98 | 92.7 | 8.43 | 69 | 45
2009-07-26 | 19:30 | 22.69 | 7.9 | 91.5 | 8.35 | 69 | 45
2009-07-26 | 19:45 | 22.6 | 7.85 | 90.8 | 8.27 | 69 | 45
2009-07-26 | 20:00 | 22.51 | 7.78 | 89.9 | 8.19 | 69 | 45
2009-07-26 | 20:15 | 22.43 | 7.68 | 88.5 | 8.11 | 69 | 45
2009-07-26 | 20:30 | 22.36 | 7.58 | 87.3 | 8.04 | 69 | 45
2009-07-26 | 20:45 | 22.29 | 7.51 | 86.4 | 7.99 | 69 | 45
2009-07-26 | 21:00 | 22.24 | 7.45 | 85.6 | 7.93 | 69 | 45
2009-07-26 | 21:15 | 22.19 | 7.4 | 84.9 | 7.89 | 69 | 45
2009-07-26 | 21:30 | 22.15 | 7.31 | 83.9 | 7.85 | 69 | 45
2009-07-26 | 21:45 | 22.1 | 7.26 | 83.2 | 7.81 | 69 | 45
2009-07-26 | 22:00 | 22.05 | 7.22 | 82.7 | 7.78 | 69 | 45
2009-07-26 | 22:15 | 22 | 7.17 | 82 | 7.75 | 69 | 45
2009-07-26 | 22:30 | 21.96 | 7.14 | 81.6 | 7.72 | 69 | 45
2009-07-26 | 22:45 | 21.91 | 7.11 | 81.1 | 7.71 | 69 | 45
2009-07-26 | 23:00 | 21.86 | 7.06 | 80.5 | 7.68 | 69 | 45
2009-07-26 | 23:15 | 21.81 | 7.05 | 80.4 | 7.67 | 69 | 45
2009-07-26 | 23:30 | 21.77 | 7.04 | 80.1 | 7.65 | 69 | 45
2009-07-26 | 23:45 | 21.73 | 6.99 | 79.5 | 7.64 | 69 | 45
2009-07-27 | 0:00 | 21.7 | 6.99 | 79.5 | 7.63 | 69 | 45
2009-07-27 | 0:15 | 21.68 | 6.99 | 79.4 | 7.62 | 69 | 45
2009-07-27 | 0:30 | 21.65 | 6.98 | 79.4 | 7.61 | 69 | 45
2009-07-27 | 0:45 | 21.63 | 6.95 | 78.9 | 7.61 | 69 | 45
2009-07-27 | 1:01 | 21.62 | 6.96 | 79.1 | 7.6 | 69 | 45
2009-07-27 | 1:16 | 21.6 | 6.95 | 78.8 | 7.59 | 69 | 45
2009-07-27 | 1:31 | 21.59 | 6.95 | 78.9 | 7.59 | 68 | 45
2009-07-27 | 1:46 | 21.57 | 6.95 | 78.9 | 7.58 | 69 | 45
2009-07-27 | 2:01 | 21.57 | 6.94 | 78.7 | 7.58 | 68 | 44
2009-07-27 | 2:16 | 21.54 | 6.94 | 78.6 | 7.58 | 68 | 44
2009-07-27 | 2:31 | 21.53 | 6.95 | 78.8 | 7.57 | 68 | 44
2009-07-27 | 2:46 | 21.51 | 6.93 | 78.5 | 7.57 | 68 | 44
2009-07-27 | 3:01 | 21.49 | 6.94 | 78.6 | 7.57 | 68 | 44
2009-07-27 | 3:16 | 21.47 | 6.92 | 78.3 | 7.56 | 68 | 44
2009-07-27 | 3:31 | 21.45 | 6.94 | 78.5 | 7.56 | 68 | 44
2009-07-27 | 3:46 | 21.43 | 6.95 | 78.6 | 7.56 | 68 | 44
2009-07-27 | 4:01 | 21.42 | 6.95 | 78.6 | 7.56 | 68 | 44
2009-07-27 | 4:16 | 21.39 | 6.95 | 78.6 | 7.55 | 68 | 44
2009-07-27 | 4:31 | 21.35 | 6.96 | 78.6 | 7.55 | 68 | 44
2009-07-27 | 4:46 | 21.32 | 6.96 | 78.5 | 7.55 | 68 | 44
2009-07-27 | 5:01 | 21.29 | 6.96 | 78.5 | 7.56 | 68 | 44
2009-07-27 | 5:16 | 21.23 | 6.95 | 78.4 | 7.55 | 68 | 44
2009-07-27 | 5:31 | 21.19 | 6.97 | 78.5 | 7.55 | 68 | 44
2009-07-27 | 5:46 | 21.14 | 7 | 78.7 | 7.55 | 68 | 44
2009-07-27 | 6:01 | 21.1 | 7.03 | 79 | 7.55 | 68 | 44
2009-07-27 | 6:16 | 21.05 | 7.07 | 79.4 | 7.55 | 68 | 44
2009-07-27 | 6:31 | 21.01 | 7.11 | 79.8 | 7.56 | 68 | 44
2009-07-27 | 6:46 | 20.98 | 7.19 | 80.6 | 7.57 | 68 | 44
2009-07-27 | 7:01 | 20.95 | 7.29 | 81.7 | 7.58 | 68 | 44
2009-07-27 | 7:16 | 20.92 | 7.39 | 82.7 | 7.6 | 68 | 44
2009-07-27 | 7:31 | 20.92 | 7.5 | 84 | 7.62 | 68 | 44
2009-07-27 | 7:46 | 20.92 | 7.64 | 85.6 | 7.65 | 67 | 44
2009-07-27 | 8:01 | 20.94 | 7.78 | 87.2 | 7.68 | 67 | 44
2009-07-27 | 8:16 | 20.96 | 7.91 | 88.6 | 7.71 | 67 | 44
2009-07-27 | 8:31 | 21.01 | 8.02 | 90 | 7.74 | 67 | 44
2009-07-27 | 8:46 | 21.07 | 8.14 | 91.4 | 7.78 | 67 | 44
2009-07-27 | 9:01 | 21.15 | 8.31 | 93.4 | 7.83 | 67 | 44
2009-07-27 | 9:16 | 21.24 | 8.44 | 95.1 | 7.87 | 67 | 44
2009-07-27 | 9:31 | 21.34 | 8.53 | 96.4 | 7.92 | 67 | 44
2009-07-27 | 9:46 | 21.45 | 8.66 | 98 | 7.97 | 67 | 44
2009-07-27 | 10:01 | 21.57 | 8.76 | 99.3 | 8.02 | 67 | 44
2009-07-27 | 10:16 | 21.7 | 8.84 | 100.5 | 8.09 | 67 | 44
2009-07-27 | 10:31 | 21.84 | 8.95 | 102.1 | 8.14 | 67 | 43
2009-07-27 | 10:46 | 21.98 | 9.04 | 103.3 | 8.2 | 67 | 43
2009-07-27 | 11:01 | 22.12 | 9.11 | 104.4 | 8.27 | 67 | 43
2009-07-27 | 11:16 | 22.26 | 9.14 | 105.1 | 8.33 | 67 | 43
2009-07-27 | 11:31 | 22.42 | 9.21 | 106.2 | 8.39 | 67 | 44
2009-07-27 | 11:46 | 22.57 | 9.26 | 107.1 | 8.45 | 67 | 44
2009-07-27 | 12:01 | 22.72 | 9.27 | 107.5 | 8.51 | 67 | 44
2009-07-27 | 12:16 | 22.87 | 9.32 | 108.3 | 8.55 | 67 | 44
2009-07-27 | 12:31 | 23.01 | 9.32 | 108.7 | 8.6 | 67 | 44
2009-07-27 | 12:46 | 23.16 | 9.33 | 109.1 | 8.64 | 67 | 44
2009-07-27 | 13:00 | 23.31 | 9.36 | 109.8 | 8.69 | 67 | 44