## cont multiparameter audit
Organization | Upper Deschutes Watershed Council |  | Station ID |  | WC 024.25
Program Name | Water Quality Monitoring Program |  | Description |  | Whychus Creek, City Park Gauge
Contact Name | Mike Logan |  | Latitude
Number | 541-322-3135 |  | Longitude
Pre-sampling Field Equipment Check
Field equipment ID | Sonde AA (Audited against Pro-Series (loner), Sonde AB, and NIST)
Parameter | Audit reference |  | Audit value |  | Field equip. value |  | Grade
Date | Computer set to atomic time |  | 2009-08-04 |  | 2009-08-04 |  | A
Time | Computer set to atomic time |  | 10:23 |  | 10:21 |  | A
Temp | VWR NIST traceable surface water |  | 17.1 |  | 17.38 |  | A
DO | In Situ |  | 8.96 |  | 9 |  | A
SpC | In Situ |  | 58.7 |  | 60 |  | A
Ph | In Situ |  | 7.92 |  | 8.04 |  | A
Field Equipment Audit Results
Audit # | Date/time | Temp | pH | DO | %SAT | SpC | TDS
Audit 1 | 2009-08-04 11:30 | 13.2 | 7.49 | 9.83 | 93.6 | 23.6 | 15.6
Sonde | 2009-08-04 11:30 | 13.16 | 7.64 | 9.68 | 92.2 | 24 | 16
Grade |  | A | A | A |  | A
Audit 2 | 2009-08-12 10:04 | 11.5 | 7.83 | 10.54 | 96.7 | 25.6 | 16.9
Sonde | 2009-08-12 10:00 | 11.49 | 7.63 | 10.56 | 96.8 | 25 | 16
Grade |  | A | A | A |  | A
Audit 3 | 2009-08-24 11:03 | 8.4 | 7.63 | 11.25 | 95.9 | 27.7 | 18.2
Sonde | 2009-08-24 11:00 | 8.36 | 7.66 | 11.96 | 101.8 | 27 | 18
Grade |  | A | A | B |  | A
Post-sampling Field Equipment Check
Field equipment ID | Sonde AA (Audited against Pro-Series (loner), Sonde AB, and NIST)
Parameter | Audit reference |  | Audit value |  | Field equip. value |  | Grade
Date | Computer set to atomic time |  | 2009-08-24 |  | 2009-08-24 |  | A
Time | Computer set to atomic time |  | 12:47 |  | 12:45 |  | A
Temp | VWR NIST traceable surface water |  | 13.8 |  | 14 |  | A
DO | In Situ |  | 9.82 |  | 10.5 |  | B
SpC | In Situ |  | 70.1 |  | 72 |  | A
Ph | In Situ |  | 8.16 |  | 8.2 |  | A
Comments: |  |  | Grade | Temp | DO | SpC | pH | Turb
|  |  |  | C | mg/L | µS/mL | SU | NTU
|  |  | A | <1.50 | <=0.3 | <=10% | <=0.30 | <=1.0
|  |  | B | 1.51 to 2.00 | 0.31 to 1.0 | 10.1% to 15% | 0.31 to 0.50 | 1.1 to 2.0
|  |  | Fail | >2.01 | >1.1 | >15.1% | >0.51 | >2.1

## audit 1
Organization | Upper Deschutes Watershed Council |  | Station ID |  | WC 024.25
Program Name | Water Quality Monitoring Program |  | Description |  | Whychus Creek, City Park Gauge
Contact Name | Mike Logan |  | Latitude |  | 0
Number | 541-322-3135 |  | Longitude |  | 0
Pre-sampling Field Equipment Check
Field equipment ID | Pro-Series (loner)
Parameter | Audit reference |  | Audit value |  | Field equip. value |  | Grade
Date | Computer set to atomic time |  | 2009-07-27 |  | 2009-07-27 |  | A
Time | Computer set to atomic time |  | 15:31 |  | 15:31 |  | A
Temp | VWR NIST traceable surface water |  | 22.1 |  | 21.7 |  | A
DO | Winkler titration of surface water |  | 8.75 |  | 8.92 |  | A
SpC | 148 µS/mL |  | 156.7 |  | 158.6 |  | A
Ph | pH 7 standard solution |  | 7.02 |  | 7.08 |  | A
Turb | Gelex secondary 0-5 NTU | [5 empty] | A
Turb | Gelex secondary 0-500 NTU | [5 empty] | A
Turb | Gelex secondary 0-1000 NTU | [5 empty] | A
Field Equipment Grab Sampling Results
| Date/time | Temp | pH | DO | %SAT | SpC | TDS | Turb
| 2009-08-04 11:30 | 13.2 | 7.49 | 9.83 | 93.6 | 23.6 | 15.6
Post-sampling Field Equipment Check
Parameter | Audit reference |  | Audit value |  | Field equip. value |  | Grade
Date | Computer set to atomic time |  | 2009-08-04 |  | 2009-08-04 |  | A
Time | Computer set to atomic time |  | 11:35 |  | 11:35 |  | A
Temp | VWR NIST traceable surface water |  | 13.1 |  | 13.3 |  | A
DO | Winkler titration of surface water |  | 9.6 |  | 9.79 |  | A
SpC | 148 µS/mL |  | 156.7 |  | 184.6 |  | Fail
Ph | pH 7 standard solution |  | 7.02 |  | 7.13 |  | A
Turb | Gelex secondary 0-5 NTU | [5 empty] | A
Turb | Gelex secondary 0-500 NTU | [5 empty] | A
Turb | Gelex secondary 0-1000 NTU | [5 empty] | A
Comments: |  |  | Grade | Temp | DO | SpC | pH | Turb
for the Pre-Audit Failing SpC, I'm sure the SpC is working properly, we had to use old solution for this audit |  |  |  | C | mg/L | µS/mL | SU | NTU
|  |  | A | <1.50 | <=0.3 | <=10% | <=0.30 | <=1.0
|  |  | B | 1.51 to 2.00 | 0.31 to 1.0 | 10.1% to 15% | 0.31 to 0.50 | 1.1 to 2.0
|  |  | Fail | >2.01 | >1.1 | >15.1% | >0.51 | >2.1

## audit 2
Organization | Upper Deschutes Watershed Council |  | Station ID |  | WC 024.25
Program Name | Water Quality Monitoring Program |  | Description |  | Whychus Creek, City Park Gauge
Contact Name | Mike Logan |  | Latitude |  | 0
Number | 541-322-3135 |  | Longitude |  | 0
Pre-sampling Field Equipment Check
Field equipment ID | Pro-Series (Loner)
Parameter | Audit reference |  | Audit value |  | Field equip. value |  | Grade
Date | Computer set to atomic time |  | 2009-08-04 |  | 2009-08-04 |  | A
Time | Computer set to atomic time |  | 11:35 |  | 11:35 |  | A
Temp | VWR NIST traceable surface water |  | 13.1 |  | 13.3 |  | A
DO | Winkler titration of surface water |  | 9.6 |  | 9.79 |  | A
SpC | 148 µS/mL |  | 156.7 |  | 184.6 |  | Fail
Ph | pH 7 standard solution |  | 7.02 |  | 7.13 |  | A
Turb | Gelex secondary 0-5 NTU | [5 empty] | A
Turb | Gelex secondary 0-500 NTU | [5 empty] | A
Turb | Gelex secondary 0-1000 NTU | [5 empty] | A
Field Equipment Grab Sampling Results
| Date/time | Temp | pH | DO | %SAT | SpC | TDS | Turb
| 2009-08-12 10:04 | 11.5 | 7.83 | 10.54 | 96.7 | 25.6 | 16.9
Post-sampling Field Equipment Check
Parameter | Audit reference |  | Audit value |  | Field equip. value |  | Grade
Date | Computer set to atomic time |  | 2009-08-12 |  | 2009-08-12 |  | A
Time | Computer set to atomic time |  | 10:15 |  | 10:15 |  | A
Temp | VWR NIST traceable surface water | [5 empty] | A
DO | Winkler titration of surface water |  | 10.5 |  | 10.54 |  | A
SpC | 148 µS/mL |  | 156.7 |  | 150.6 |  | A
Ph | pH 7 standard solution |  | 7.02 |  | 7.1 |  | A
Turb | Gelex secondary 0-5 NTU | [5 empty] | A
Turb | Gelex secondary 0-500 NTU | [5 empty] | A
Turb | Gelex secondary 0-1000 NTU | [5 empty] | A
Comments: |  |  | Grade | Temp | DO | SpC | pH | Turb
for the Pre-Audit Failing SpC, I'm sure the SpC is working properly, we had to use old solution for this audit |  |  |  | C | mg/L | µS/mL | SU | NTU
|  |  | A | <1.50 | <=0.3 | <=10% | <=0.30 | <=1.0
|  |  | B | 1.51 to 2.00 | 0.31 to 1.0 | 10.1% to 15% | 0.31 to 0.50 | 1.1 to 2.0
|  |  | Fail | >2.01 | >1.1 | >15.1% | >0.51 | >2.1

## audit 3
Organization | Upper Deschutes Watershed Council |  | Station ID |  | WC 024.25
Program Name | Water Quality Monitoring Program |  | Description |  | Whychus Creek, City Park Gauge
Contact Name | Mike Logan |  | Latitude |  | 0
Number | 541-322-3135 |  | Longitude |  | 0
Pre-sampling Field Equipment Check
Field equipment ID | Pro-Series (loner)
Parameter | Audit reference |  | Audit value |  | Field equip. value |  | Grade
Date | Computer set to atomic time |  | 2009-08-21 |  | 2009-08-21 |  | A
Time | Computer set to atomic time |  | 13:39 |  | 13:39 |  | A
Temp | VWR NIST traceable surface water |  | 15.1 |  | 15.3 |  | A
DO | Winkler titration of surface water |  | 9.5 |  | 9.47 |  | A
SpC | 148 µS/mL |  | 156.7 |  | 162.3 |  | A
Ph | pH 7 standard solution |  | 7.02 |  | 7.13 |  | A
Turb | Gelex secondary 0-5 NTU | [5 empty] | A
Turb | Gelex secondary 0-500 NTU | [5 empty] | A
Turb | Gelex secondary 0-1000 NTU | [5 empty] | A
Field Equipment Grab Sampling Results
| Date/time | Temp | pH | DO | %SAT | SpC | TDS | Turb
| 2009-08-24 11:03 | 8.4 | 7.63 | 11.25 | 95.9 | 27.7 | 18.2
Post-sampling Field Equipment Check
Parameter | Audit reference |  | Audit value |  | Field equip. value |  | Grade
Date | Computer set to atomic time |  | 2009-08-24 |  | 2009-08-24 |  | A
Time | Computer set to atomic time |  | 12:47 |  | 12:47 |  | A
Temp | VWR NIST traceable surface water |  | 13.9 |  | 14 |  | A
DO | Winkler titration of surface water |  | 9.8 |  | 9.86 |  | A
SpC | 148 µS/mL |  | 156.7 |  | 146.4 |  | A
Ph | pH 7 standard solution |  | 7.02 |  | 7.16 |  | A
Turb | Gelex secondary 0-5 NTU | [5 empty] | A
Turb | Gelex secondary 0-500 NTU | [5 empty] | A
Turb | Gelex secondary 0-1000 NTU | [5 empty] | A
Comments: |  |  | Grade | Temp | DO | SpC | pH | Turb
|  |  |  | C | mg/L | µS/mL | SU | NTU
|  |  | A | <1.50 | <=0.3 | <=10% | <=0.30 | <=1.0
|  |  | B | 1.51 to 2.00 | 0.31 to 1.0 | 10.1% to 15% | 0.31 to 0.50 | 1.1 to 2.0
|  |  | Fail | >2.01 | >1.1 | >15.1% | >0.51 | >2.1

## Data
Date | Time | Temp | TDS | SpCond | DO Conc | DO% | pH
M/D/Y |  | °C | mg/L | uS/cm | mg/L | %
2009-08-04 | 11:30 | 13.16 | 16 | 24 | 9.68 | 92.2 | 7.64
2009-08-04 | 11:46 | 13.54 | 16 | 24 | 9.86 | 94.7 | 7.63
2009-08-04 | 12:01 | 13.91 | 16 | 24 | 9.78 | 94.7 | 7.64
2009-08-04 | 12:16 | 14.3 | 16 | 24 | 9.73 | 95 | 7.65
2009-08-04 | 12:31 | 14.71 | 16 | 24 | 9.69 | 95.5 | 7.67
2009-08-04 | 12:46 | 15.19 | 16 | 24 | 9.66 | 96.2 | 7.69
2009-08-04 | 13:01 | 15.39 | 16 | 24 | 9.58 | 95.8 | 7.7
2009-08-04 | 13:16 | 15.94 | 16 | 24 | 9.57 | 96.9 | 7.72
2009-08-04 | 13:31 | 16.45 | 16 | 25 | 9.51 | 97.3 | 7.75
2009-08-04 | 13:46 | 16.54 | 16 | 25 | 9.4 | 96.4 | 7.74
2009-08-04 | 14:01 | 16.63 | 16 | 25 | 9.25 | 95 | 7.71
2009-08-04 | 14:16 | 16.89 | 16 | 25 | 9.15 | 94.5 | 7.7
2009-08-04 | 14:31 | 17 | 16 | 25 | 9.1 | 94.1 | 7.71
2009-08-04 | 14:46 | 16.95 | 16 | 25 | 9.09 | 94 | 7.7
2009-08-04 | 15:01 | 16.97 | 16 | 25 | 9.05 | 93.5 | 7.7
2009-08-04 | 15:16 | 16.83 | 16 | 25 | 9.03 | 93 | 7.69
2009-08-04 | 15:31 | 16.79 | 16 | 25 | 9.05 | 93.2 | 7.7
2009-08-04 | 15:46 | 16.64 | 16 | 25 | 9.06 | 93 | 7.69
2009-08-04 | 16:01 | 16.45 | 16 | 25 | 9.1 | 93.1 | 7.67
2009-08-04 | 16:16 | 16.53 | 16 | 25 | 9.14 | 93.6 | 7.69
2009-08-04 | 16:31 | 16.48 | 16 | 25 | 9.12 | 93.3 | 7.69
2009-08-04 | 16:46 | 16.43 | 16 | 25 | 9.11 | 93.1 | 7.7
2009-08-04 | 17:01 | 16.42 | 16 | 25 | 9.14 | 93.4 | 7.7
2009-08-04 | 17:16 | 16.36 | 16 | 25 | 9.12 | 93.1 | 7.7
2009-08-04 | 17:31 | 16.24 | 16 | 25 | 9.12 | 92.8 | 7.69
2009-08-04 | 17:46 | 16.13 | 16 | 25 | 9.13 | 92.7 | 7.68
2009-08-04 | 18:01 | 16.01 | 16 | 25 | 9.13 | 92.5 | 7.66
2009-08-04 | 18:16 | 15.86 | 16 | 25 | 9.16 | 92.6 | 7.66
2009-08-04 | 18:31 | 15.7 | 16 | 25 | 9.15 | 92.1 | 7.64
2009-08-04 | 18:46 | 15.56 | 16 | 25 | 9.16 | 92 | 7.62
2009-08-04 | 19:01 | 15.43 | 16 | 25 | 9.2 | 92.1 | 7.63
2009-08-04 | 19:16 | 15.33 | 16 | 25 | 9.23 | 92.1 | 7.63
2009-08-04 | 19:31 | 15.21 | 16 | 24 | 9.24 | 92 | 7.62
2009-08-04 | 19:46 | 15.09 | 16 | 24 | 9.25 | 91.9 | 7.6
2009-08-04 | 20:01 | 14.97 | 16 | 24 | 9.22 | 91.4 | 7.6
2009-08-04 | 20:16 | 14.84 | 16 | 24 | 9.26 | 91.5 | 7.59
2009-08-04 | 20:31 | 14.69 | 16 | 24 | 9.28 | 91.4 | 7.58
2009-08-04 | 20:46 | 14.56 | 16 | 24 | 9.27 | 91 | 7.57
2009-08-04 | 21:01 | 14.42 | 16 | 24 | 9.28 | 90.9 | 7.56
2009-08-04 | 21:16 | 14.29 | 16 | 24 | 9.3 | 90.8 | 7.55
2009-08-04 | 21:31 | 14.16 | 16 | 24 | 9.35 | 91.1 | 7.55
2009-08-04 | 21:46 | 14.04 | 16 | 24 | 9.38 | 91.1 | 7.55
2009-08-04 | 22:01 | 13.94 | 15 | 24 | 9.38 | 90.9 | 7.55
2009-08-04 | 22:16 | 13.85 | 15 | 23 | 9.39 | 90.8 | 7.55
2009-08-04 | 22:31 | 13.78 | 15 | 23 | 9.4 | 90.8 | 7.54
2009-08-04 | 22:46 | 13.71 | 15 | 23 | 9.45 | 91.1 | 7.54
2009-08-04 | 23:01 | 13.65 | 15 | 23 | 9.44 | 90.9 | 7.54
2009-08-04 | 23:16 | 13.6 | 15 | 23 | 9.44 | 90.8 | 7.54
2009-08-04 | 23:31 | 13.56 | 15 | 23 | 9.48 | 91.1 | 7.53
2009-08-04 | 23:46 | 13.5 | 15 | 23 | 9.47 | 90.9 | 7.52
2009-08-05 | 0:01 | 13.46 | 15 | 23 | 9.51 | 91.2 | 7.53
2009-08-05 | 0:16 | 13.42 | 15 | 23 | 9.52 | 91.2 | 7.51
2009-08-05 | 0:31 | 13.37 | 15 | 23 | 9.5 | 90.9 | 7.5
2009-08-05 | 0:46 | 13.28 | 15 | 23 | 9.55 | 91.2 | 7.5
2009-08-05 | 1:01 | 13.18 | 15 | 23 | 9.54 | 91 | 7.48
2009-08-05 | 1:16 | 13.07 | 15 | 23 | 9.56 | 90.8 | 7.47
2009-08-05 | 1:31 | 12.94 | 15 | 23 | 9.62 | 91.1 | 7.44
2009-08-05 | 1:46 | 12.81 | 15 | 22 | 9.63 | 91 | 7.46
2009-08-05 | 2:01 | 12.69 | 15 | 22 | 9.67 | 91.1 | 7.46
2009-08-05 | 2:16 | 12.58 | 15 | 22 | 9.71 | 91.3 | 7.44
2009-08-05 | 2:31 | 12.46 | 15 | 22 | 9.75 | 91.4 | 7.44
2009-08-05 | 2:46 | 12.34 | 15 | 22 | 9.76 | 91.3 | 7.44
2009-08-05 | 3:01 | 12.23 | 15 | 22 | 9.81 | 91.5 | 7.44
2009-08-05 | 3:16 | 12.09 | 14 | 22 | 9.83 | 91.4 | 7.44
2009-08-05 | 3:31 | 11.96 | 14 | 22 | 9.87 | 91.5 | 7.43
2009-08-05 | 3:46 | 11.84 | 15 | 22 | 9.91 | 91.6 | 7.43
2009-08-05 | 4:01 | 11.7 | 14 | 22 | 9.94 | 91.6 | 7.41
2009-08-05 | 4:16 | 11.56 | 14 | 22 | 9.93 | 91.2 | 7.41
2009-08-05 | 4:31 | 11.43 | 15 | 22 | 9.94 | 91 | 7.4
2009-08-05 | 4:46 | 11.29 | 14 | 22 | 9.98 | 91.1 | 7.41
2009-08-05 | 5:01 | 11.15 | 14 | 22 | 10.04 | 91.4 | 7.41
2009-08-05 | 5:16 | 11 | 15 | 22 | 10.06 | 91.3 | 7.42
2009-08-05 | 5:31 | 10.86 | 14 | 22 | 10.14 | 91.6 | 7.41
2009-08-05 | 5:46 | 10.71 | 15 | 22 | 10.15 | 91.4 | 7.4
2009-08-05 | 6:01 | 10.58 | 15 | 22 | 10.21 | 91.7 | 7.4
2009-08-05 | 6:16 | 10.46 | 15 | 22 | 10.25 | 91.8 | 7.39
2009-08-05 | 6:31 | 10.33 | 15 | 22 | 10.3 | 92 | 7.4
2009-08-05 | 6:46 | 10.21 | 15 | 22 | 10.35 | 92.1 | 7.41
2009-08-05 | 7:01 | 10.1 | 15 | 22 | 10.36 | 92 | 7.41
2009-08-05 | 7:16 | 10.01 | 15 | 22 | 10.39 | 92.1 | 7.42
2009-08-05 | 7:31 | 9.93 | 15 | 22 | 10.47 | 92.6 | 7.43
2009-08-05 | 7:46 | 9.87 | 15 | 22 | 10.51 | 92.8 | 7.44
2009-08-05 | 8:01 | 9.81 | 15 | 23 | 10.56 | 93.1 | 7.45
2009-08-05 | 8:16 | 9.79 | 15 | 23 | 10.54 | 92.9 | 7.46
2009-08-05 | 8:31 | 9.78 | 15 | 23 | 10.57 | 93.1 | 7.48
2009-08-05 | 8:46 | 9.79 | 15 | 23 | 10.62 | 93.6 | 7.48
2009-08-05 | 9:01 | 9.83 | 15 | 23 | 10.62 | 93.7 | 7.5
2009-08-05 | 9:16 | 9.89 | 15 | 23 | 10.65 | 94.1 | 7.52
2009-08-05 | 9:31 | 9.97 | 15 | 23 | 10.64 | 94.2 | 7.54
2009-08-05 | 9:46 | 10.08 | 15 | 23 | 10.64 | 94.5 | 7.54
2009-08-05 | 10:01 | 10.22 | 15 | 23 | 10.6 | 94.4 | 7.55
2009-08-05 | 10:16 | 10.39 | 15 | 23 | 10.6 | 94.7 | 7.58
2009-08-05 | 10:31 | 10.59 | 15 | 23 | 10.57 | 95 | 7.59
2009-08-05 | 10:46 | 10.82 | 15 | 23 | 10.51 | 94.9 | 7.6
2009-08-05 | 11:01 | 11.08 | 15 | 23 | 10.45 | 94.9 | 7.61
2009-08-05 | 11:16 | 11.36 | 15 | 23 | 10.37 | 94.9 | 7.61
2009-08-05 | 11:31 | 11.68 | 15 | 23 | 10.34 | 95.3 | 7.62
2009-08-05 | 11:46 | 12.03 | 15 | 24 | 10.23 | 95 | 7.65
2009-08-05 | 12:01 | 12.39 | 15 | 24 | 10.18 | 95.3 | 7.66
2009-08-05 | 12:16 | 12.86 | 15 | 24 | 10.07 | 95.3 | 7.68
2009-08-05 | 12:31 | 13.32 | 16 | 24 | 10.05 | 96 | 7.69
2009-08-05 | 12:46 | 13.8 | 16 | 24 | 10.02 | 96.8 | 7.72
2009-08-05 | 13:01 | 14.3 | 16 | 24 | 9.96 | 97.3 | 7.73
2009-08-05 | 13:16 | 14.86 | 16 | 24 | 9.86 | 97.4 | 7.72
2009-08-05 | 13:31 | 15.38 | 16 | 24 | 9.75 | 97.4 | 7.74
2009-08-05 | 13:46 | 15.89 | 16 | 25 | 9.67 | 97.7 | 7.76
2009-08-05 | 14:01 | 16.37 | 16 | 25 | 9.58 | 97.8 | 7.78
2009-08-05 | 14:16 | 16.91 | 16 | 25 | 9.4 | 97.1 | 7.81
2009-08-05 | 14:31 | 17.3 | 16 | 25 | 9.27 | 96.5 | 7.8
2009-08-05 | 14:46 | 17.73 | 16 | 25 | 9.16 | 96.2 | 7.83
2009-08-05 | 15:01 | 18.12 | 16 | 25 | 9.05 | 95.9 | 7.84
2009-08-05 | 15:16 | 18.45 | 16 | 25 | 8.94 | 95.3 | 7.86
2009-08-05 | 15:31 | 18.68 | 16 | 25 | 8.84 | 94.7 | 7.83
2009-08-05 | 15:46 | 18.92 | 16 | 25 | 8.78 | 94.5 | 7.82
2009-08-05 | 16:01 | 19.01 | 17 | 25 | 8.72 | 94 | 7.82
2009-08-05 | 16:16 | 19.03 | 17 | 25 | 8.68 | 93.7 | 7.8
2009-08-05 | 16:31 | 19.07 | 17 | 25 | 8.62 | 93.1 | 7.8
2009-08-05 | 16:46 | 19.04 | 17 | 25 | 8.6 | 92.8 | 7.8
2009-08-05 | 17:01 | 18.8 | 17 | 25 | 8.59 | 92.3 | 7.76
2009-08-05 | 17:16 | 18.52 | 17 | 25 | 8.58 | 91.6 | 7.73
2009-08-05 | 17:31 | 18.34 | 17 | 25 | 8.63 | 91.7 | 7.73
2009-08-05 | 17:46 | 18.11 | 17 | 25 | 8.69 | 92 | 7.73
2009-08-05 | 18:01 | 17.81 | 16 | 25 | 8.73 | 91.8 | 7.71
2009-08-05 | 18:16 | 17.47 | 17 | 25 | 8.79 | 91.9 | 7.71
2009-08-05 | 18:31 | 17.14 | 16 | 25 | 8.83 | 91.7 | 7.68
2009-08-05 | 18:46 | 16.82 | 16 | 25 | 8.89 | 91.6 | 7.67
2009-08-05 | 19:01 | 16.51 | 16 | 25 | 8.94 | 91.5 | 7.65
2009-08-05 | 19:16 | 16.17 | 16 | 25 | 8.96 | 91.2 | 7.63
2009-08-05 | 19:31 | 15.88 | 16 | 25 | 9 | 91 | 7.6
2009-08-05 | 19:46 | 15.63 | 16 | 25 | 9.06 | 91.1 | 7.59
2009-08-05 | 20:01 | 15.39 | 16 | 25 | 9.08 | 90.8 | 7.6
2009-08-05 | 20:16 | 15.17 | 16 | 25 | 9.11 | 90.6 | 7.59
2009-08-05 | 20:31 | 14.94 | 16 | 25 | 9.15 | 90.6 | 7.57
2009-08-05 | 20:46 | 14.72 | 16 | 25 | 9.21 | 90.7 | 7.57
2009-08-05 | 21:01 | 14.5 | 16 | 25 | 9.26 | 90.8 | 7.56
2009-08-05 | 21:16 | 14.3 | 16 | 25 | 9.28 | 90.6 | 7.55
2009-08-05 | 21:31 | 14.1 | 16 | 25 | 9.31 | 90.6 | 7.55
2009-08-05 | 21:46 | 13.93 | 16 | 25 | 9.35 | 90.6 | 7.55
2009-08-05 | 22:01 | 13.78 | 16 | 25 | 9.41 | 90.9 | 7.54
2009-08-05 | 22:16 | 13.66 | 16 | 25 | 9.42 | 90.7 | 7.54
2009-08-05 | 22:31 | 13.55 | 16 | 25 | 9.44 | 90.7 | 7.54
2009-08-05 | 22:46 | 13.47 | 16 | 25 | 9.45 | 90.6 | 7.54
2009-08-05 | 23:01 | 13.38 | 16 | 25 | 9.48 | 90.8 | 7.54
2009-08-05 | 23:16 | 13.31 | 16 | 24 | 9.53 | 91.1 | 7.54
2009-08-05 | 23:31 | 13.24 | 16 | 24 | 9.53 | 90.9 | 7.54
2009-08-05 | 23:46 | 13.19 | 16 | 24 | 9.53 | 90.9 | 7.53
2009-08-06 | 0:01 | 13.13 | 16 | 24 | 9.54 | 90.8 | 7.54
2009-08-06 | 0:16 | 13.04 | 16 | 24 | 9.57 | 90.9 | 7.54
2009-08-06 | 0:31 | 12.95 | 16 | 24 | 9.58 | 90.8 | 7.52
2009-08-06 | 0:46 | 12.87 | 16 | 24 | 9.63 | 91.1 | 7.53
2009-08-06 | 1:01 | 12.78 | 16 | 24 | 9.66 | 91.3 | 7.52
2009-08-06 | 1:16 | 12.67 | 16 | 24 | 9.65 | 90.9 | 7.5
2009-08-06 | 1:31 | 12.56 | 16 | 24 | 9.7 | 91.2 | 7.5
2009-08-06 | 1:46 | 12.46 | 16 | 24 | 9.73 | 91.2 | 7.5
2009-08-06 | 2:01 | 12.34 | 16 | 24 | 9.73 | 91 | 7.5
2009-08-06 | 2:16 | 12.23 | 15 | 24 | 9.78 | 91.2 | 7.49
2009-08-06 | 2:31 | 12.11 | 15 | 24 | 9.82 | 91.3 | 7.48
2009-08-06 | 2:46 | 11.99 | 15 | 24 | 9.82 | 91.1 | 7.47
2009-08-06 | 3:01 | 11.84 | 15 | 24 | 9.87 | 91.2 | 7.48
2009-08-06 | 3:16 | 11.72 | 15 | 24 | 9.91 | 91.4 | 7.48
2009-08-06 | 3:31 | 11.58 | 15 | 24 | 9.95 | 91.5 | 7.46
2009-08-06 | 3:46 | 11.46 | 15 | 23 | 9.98 | 91.5 | 7.47
2009-08-06 | 4:01 | 11.33 | 15 | 24 | 10.02 | 91.5 | 7.46
2009-08-06 | 4:16 | 11.2 | 15 | 24 | 10.05 | 91.5 | 7.45
2009-08-06 | 4:31 | 11.07 | 15 | 24 | 10.05 | 91.2 | 7.46
2009-08-06 | 4:46 | 10.95 | 15 | 24 | 10.1 | 91.5 | 7.45
2009-08-06 | 5:01 | 10.83 | 15 | 24 | 10.14 | 91.6 | 7.45
2009-08-06 | 5:16 | 10.71 | 15 | 24 | 10.14 | 91.4 | 7.45
2009-08-06 | 5:31 | 10.6 | 15 | 24 | 10.2 | 91.6 | 7.45
2009-08-06 | 5:46 | 10.49 | 15 | 24 | 10.23 | 91.7 | 7.45
2009-08-06 | 6:01 | 10.41 | 15 | 24 | 10.22 | 91.5 | 7.45
2009-08-06 | 6:16 | 10.33 | 15 | 24 | 10.23 | 91.4 | 7.44
2009-08-06 | 6:31 | 10.27 | 15 | 24 | 10.29 | 91.7 | 7.45
2009-08-06 | 6:46 | 10.2 | 15 | 24 | 10.32 | 91.8 | 7.45
2009-08-06 | 7:01 | 10.14 | 15 | 24 | 10.34 | 91.9 | 7.44
2009-08-06 | 7:16 | 10.09 | 15 | 24 | 10.38 | 92.1 | 7.47
2009-08-06 | 7:31 | 10.05 | 15 | 24 | 10.41 | 92.3 | 7.47
2009-08-06 | 7:46 | 10.04 | 15 | 24 | 10.46 | 92.7 | 7.49
2009-08-06 | 8:01 | 10.04 | 15 | 24 | 10.45 | 92.7 | 7.51
2009-08-06 | 8:16 | 10.04 | 15 | 24 | 10.5 | 93.1 | 7.52
2009-08-06 | 8:31 | 10.06 | 15 | 24 | 10.49 | 93.1 | 7.54
2009-08-06 | 8:46 | 10.09 | 15 | 24 | 10.5 | 93.2 | 7.54
2009-08-06 | 9:01 | 10.16 | 15 | 24 | 10.51 | 93.4 | 7.58
2009-08-06 | 9:16 | 10.25 | 15 | 24 | 10.57 | 94.2 | 7.58
2009-08-06 | 9:31 | 10.32 | 15 | 24 | 10.55 | 94.1 | 7.59
2009-08-06 | 9:46 | 10.41 | 15 | 24 | 10.57 | 94.6 | 7.6
2009-08-06 | 10:01 | 10.51 | 16 | 24 | 10.59 | 94.9 | 7.63
2009-08-06 | 10:16 | 10.56 | 16 | 24 | 10.53 | 94.5 | 7.62
2009-08-06 | 10:31 | 10.62 | 16 | 24 | 10.48 | 94.2 | 7.62
2009-08-06 | 10:46 | 10.69 | 16 | 24 | 10.47 | 94.3 | 7.64
2009-08-06 | 11:01 | 10.77 | 16 | 24 | 10.44 | 94.2 | 7.64
2009-08-06 | 11:16 | 10.83 | 16 | 24 | 10.43 | 94.2 | 7.63
2009-08-06 | 11:31 | 10.88 | 16 | 24 | 10.37 | 93.8 | 7.63
2009-08-06 | 11:46 | 10.92 | 16 | 24 | 10.36 | 93.8 | 7.63
2009-08-06 | 12:01 | 11 | 16 | 25 | 10.39 | 94.2 | 7.64
2009-08-06 | 12:16 | 11.21 | 16 | 25 | 10.41 | 94.8 | 7.66
2009-08-06 | 12:31 | 11.31 | 16 | 25 | 10.4 | 95 | 7.69
2009-08-06 | 12:46 | 11.3 | 16 | 25 | 10.38 | 94.8 | 7.68
2009-08-06 | 13:01 | 11.31 | 16 | 25 | 10.3 | 94 | 7.67
2009-08-06 | 13:16 | 11.44 | 16 | 25 | 10.27 | 94.1 | 7.68
2009-08-06 | 13:31 | 11.74 | 16 | 25 | 10.29 | 94.9 | 7.7
2009-08-06 | 13:46 | 12.02 | 16 | 25 | 10.3 | 95.6 | 7.73
2009-08-06 | 14:01 | 12.07 | 16 | 25 | 10.25 | 95.2 | 7.72
2009-08-06 | 14:16 | 12.1 | 16 | 25 | 10.19 | 94.8 | 7.7
2009-08-06 | 14:31 | 12.26 | 16 | 25 | 10.18 | 95 | 7.71
2009-08-06 | 14:46 | 12.44 | 16 | 25 | 10.13 | 94.9 | 7.71
2009-08-06 | 15:01 | 12.57 | 17 | 25 | 10.07 | 94.6 | 7.72
2009-08-06 | 15:16 | 12.62 | 17 | 25 | 10.05 | 94.6 | 7.72
2009-08-06 | 15:31 | 12.65 | 17 | 26 | 10.06 | 94.8 | 7.73
2009-08-06 | 15:46 | 12.65 | 17 | 26 | 10.02 | 94.3 | 7.72
2009-08-06 | 16:01 | 12.68 | 17 | 26 | 9.95 | 93.8 | 7.71
2009-08-06 | 16:16 | 12.72 | 17 | 26 | 9.93 | 93.7 | 7.72
2009-08-06 | 16:31 | 12.71 | 17 | 26 | 9.9 | 93.4 | 7.7
2009-08-06 | 16:46 | 12.65 | 17 | 26 | 9.86 | 92.9 | 7.69
2009-08-06 | 17:01 | 12.56 | 17 | 26 | 9.87 | 92.8 | 7.65
2009-08-06 | 17:16 | 12.48 | 17 | 26 | 9.87 | 92.5 | 7.67
2009-08-06 | 17:31 | 12.4 | 17 | 26 | 9.88 | 92.5 | 7.63
2009-08-06 | 17:46 | 12.29 | 17 | 26 | 9.92 | 92.6 | 7.64
2009-08-06 | 18:01 | 12.14 | 17 | 26 | 9.92 | 92.3 | 7.62
2009-08-06 | 18:16 | 11.99 | 17 | 26 | 9.94 | 92.2 | 7.62
2009-08-06 | 18:31 | 11.84 | 17 | 26 | 9.96 | 92.1 | 7.6
2009-08-06 | 18:46 | 11.7 | 17 | 26 | 10 | 92.2 | 7.6
2009-08-06 | 19:01 | 11.56 | 17 | 26 | 10.07 | 92.5 | 7.6
2009-08-06 | 19:16 | 11.42 | 17 | 26 | 10.12 | 92.7 | 7.6
2009-08-06 | 19:31 | 11.29 | 17 | 25 | 10.13 | 92.4 | 7.59
2009-08-06 | 19:46 | 11.16 | 17 | 25 | 10.14 | 92.3 | 7.59
2009-08-06 | 20:01 | 11.03 | 17 | 25 | 10.17 | 92.3 | 7.58
2009-08-06 | 20:16 | 10.91 | 16 | 25 | 10.18 | 92.1 | 7.58
2009-08-06 | 20:31 | 10.8 | 17 | 25 | 10.23 | 92.3 | 7.58
2009-08-06 | 20:46 | 10.7 | 17 | 25 | 10.26 | 92.4 | 7.58
2009-08-06 | 21:01 | 10.6 | 16 | 25 | 10.25 | 92.1 | 7.57
2009-08-06 | 21:16 | 10.48 | 17 | 25 | 10.27 | 92 | 7.57
2009-08-06 | 21:31 | 10.37 | 16 | 25 | 10.32 | 92.2 | 7.56
2009-08-06 | 21:46 | 10.27 | 16 | 25 | 10.32 | 92 | 7.56
2009-08-06 | 22:01 | 10.17 | 16 | 25 | 10.38 | 92.3 | 7.56
2009-08-06 | 22:16 | 10.08 | 16 | 25 | 10.41 | 92.4 | 7.56
2009-08-06 | 22:31 | 10 | 17 | 25 | 10.46 | 92.6 | 7.56
2009-08-06 | 22:46 | 9.92 | 16 | 25 | 10.43 | 92.2 | 7.56
2009-08-06 | 23:01 | 9.86 | 17 | 25 | 10.47 | 92.4 | 7.56
2009-08-06 | 23:16 | 9.8 | 16 | 26 | 10.46 | 92.2 | 7.56
2009-08-06 | 23:31 | 9.74 | 17 | 25 | 10.47 | 92.2 | 7.56
2009-08-06 | 23:46 | 9.69 | 16 | 26 | 10.48 | 92.1 | 7.56
2009-08-07 | 0:01 | 9.64 | 17 | 25 | 10.52 | 92.4 | 7.56
2009-08-07 | 0:16 | 9.59 | 16 | 25 | 10.55 | 92.6 | 7.55
2009-08-07 | 0:31 | 9.55 | 16 | 25 | 10.53 | 92.3 | 7.55
2009-08-07 | 0:46 | 9.51 | 17 | 25 | 10.57 | 92.6 | 7.55
2009-08-07 | 1:01 | 9.48 | 16 | 25 | 10.56 | 92.4 | 7.55
2009-08-07 | 1:16 | 9.45 | 17 | 25 | 10.59 | 92.6 | 7.56
2009-08-07 | 1:31 | 9.42 | 17 | 25 | 10.57 | 92.4 | 7.55
2009-08-07 | 1:46 | 9.38 | 17 | 25 | 10.58 | 92.3 | 7.54
2009-08-07 | 2:01 | 9.35 | 17 | 26 | 10.58 | 92.3 | 7.56
2009-08-07 | 2:16 | 9.32 | 17 | 25 | 10.63 | 92.6 | 7.54
2009-08-07 | 2:31 | 9.29 | 16 | 25 | 10.65 | 92.8 | 7.55
2009-08-07 | 2:46 | 9.25 | 16 | 26 | 10.67 | 92.8 | 7.56
2009-08-07 | 3:01 | 9.22 | 17 | 26 | 10.68 | 92.9 | 7.55
2009-08-07 | 3:16 | 9.18 | 17 | 25 | 10.65 | 92.5 | 7.55
2009-08-07 | 3:31 | 9.15 | 17 | 25 | 10.64 | 92.4 | 7.55
2009-08-07 | 3:46 | 9.13 | 16 | 25 | 10.68 | 92.6 | 7.55
2009-08-07 | 4:01 | 9.1 | 17 | 25 | 10.66 | 92.4 | 7.54
2009-08-07 | 4:16 | 9.07 | 16 | 25 | 10.7 | 92.7 | 7.55
2009-08-07 | 4:31 | 9.04 | 16 | 26 | 10.68 | 92.4 | 7.55
2009-08-07 | 4:46 | 9.01 | 17 | 25 | 10.67 | 92.3 | 7.55
2009-08-07 | 5:01 | 8.97 | 17 | 25 | 10.67 | 92.3 | 7.56
2009-08-07 | 5:16 | 8.94 | 17 | 25 | 10.72 | 92.6 | 7.56
2009-08-07 | 5:31 | 8.89 | 17 | 25 | 10.71 | 92.4 | 7.55
2009-08-07 | 5:46 | 8.85 | 17 | 25 | 10.75 | 92.7 | 7.56
2009-08-07 | 6:01 | 8.82 | 17 | 25 | 10.78 | 92.8 | 7.56
2009-08-07 | 6:16 | 8.77 | 17 | 25 | 10.77 | 92.6 | 7.55
2009-08-07 | 6:31 | 8.73 | 17 | 26 | 10.81 | 92.9 | 7.55
2009-08-07 | 6:46 | 8.7 | 17 | 26 | 10.79 | 92.7 | 7.56
2009-08-07 | 7:01 | 8.68 | 17 | 26 | 10.85 | 93.1 | 7.57
2009-08-07 | 7:16 | 8.64 | 17 | 26 | 10.88 | 93.3 | 7.57
2009-08-07 | 7:31 | 8.62 | 17 | 26 | 10.91 | 93.6 | 7.58
2009-08-07 | 7:46 | 8.62 | 17 | 26 | 10.91 | 93.5 | 7.59
2009-08-07 | 8:01 | 8.63 | 17 | 26 | 10.95 | 93.8 | 7.6
2009-08-07 | 8:16 | 8.64 | 17 | 26 | 10.99 | 94.3 | 7.61
2009-08-07 | 8:31 | 8.68 | 17 | 26 | 10.98 | 94.2 | 7.61
2009-08-07 | 8:46 | 8.72 | 17 | 26 | 11.02 | 94.7 | 7.64
2009-08-07 | 9:01 | 8.76 | 17 | 26 | 11.03 | 94.9 | 7.63
2009-08-07 | 9:16 | 8.81 | 17 | 26 | 11 | 94.7 | 7.64
2009-08-07 | 9:31 | 8.91 | 17 | 26 | 11.03 | 95.2 | 7.66
2009-08-07 | 9:46 | 9.02 | 17 | 26 | 11 | 95.2 | 7.67
2009-08-07 | 10:01 | 9.14 | 17 | 26 | 11.03 | 95.7 | 7.67
2009-08-07 | 10:16 | 9.25 | 17 | 26 | 11.02 | 95.9 | 7.68
2009-08-07 | 10:31 | 9.35 | 17 | 26 | 10.95 | 95.5 | 7.7
2009-08-07 | 10:46 | 9.5 | 17 | 26 | 10.91 | 95.5 | 7.7
2009-08-07 | 11:01 | 9.65 | 17 | 26 | 10.87 | 95.5 | 7.73
2009-08-07 | 11:16 | 9.79 | 17 | 26 | 10.89 | 96 | 7.72
2009-08-07 | 11:31 | 9.96 | 17 | 26 | 10.87 | 96.2 | 7.74
2009-08-07 | 11:46 | 10.24 | 17 | 26 | 10.8 | 96.2 | 7.75
2009-08-07 | 12:01 | 10.48 | 17 | 26 | 10.75 | 96.3 | 7.75
2009-08-07 | 12:16 | 10.72 | 17 | 27 | 10.74 | 96.8 | 7.75
2009-08-07 | 12:31 | 10.99 | 17 | 27 | 10.73 | 97.3 | 7.76
2009-08-07 | 12:46 | 11.31 | 17 | 27 | 10.64 | 97.2 | 7.77
2009-08-07 | 13:01 | 11.65 | 17 | 27 | 10.55 | 97.1 | 7.78
2009-08-07 | 13:16 | 12.01 | 17 | 27 | 10.47 | 97.2 | 7.77
2009-08-07 | 13:31 | 12.4 | 17 | 27 | 10.38 | 97.2 | 7.8
2009-08-07 | 13:46 | 12.71 | 18 | 27 | 10.28 | 96.9 | 7.84
2009-08-07 | 14:01 | 13.06 | 18 | 27 | 10.23 | 97.2 | 7.82
2009-08-07 | 14:16 | 13.48 | 18 | 27 | 10.13 | 97.2 | 7.83
2009-08-07 | 14:31 | 13.88 | 18 | 27 | 10.06 | 97.3 | 7.83
2009-08-07 | 14:46 | 14.19 | 18 | 27 | 9.97 | 97.1 | 7.84
2009-08-07 | 15:01 | 14.53 | 18 | 27 | 9.86 | 96.7 | 7.84
2009-08-07 | 15:16 | 14.9 | 18 | 27 | 9.74 | 96.4 | 7.85
2009-08-07 | 15:31 | 15.21 | 18 | 27 | 9.67 | 96.3 | 7.85
2009-08-07 | 15:46 | 15.4 | 18 | 28 | 9.56 | 95.6 | 7.85
2009-08-07 | 16:01 | 15.55 | 18 | 28 | 9.49 | 95.2 | 7.85
2009-08-07 | 16:16 | 15.72 | 18 | 28 | 9.47 | 95.4 | 7.86
2009-08-07 | 16:31 | 15.85 | 18 | 28 | 9.44 | 95.3 | 7.85
2009-08-07 | 16:46 | 15.85 | 18 | 28 | 9.4 | 94.9 | 7.84
2009-08-07 | 17:01 | 15.82 | 18 | 28 | 9.39 | 94.8 | 7.84
2009-08-07 | 17:16 | 15.74 | 18 | 28 | 9.39 | 94.6 | 7.82
2009-08-07 | 17:31 | 15.56 | 18 | 27 | 9.4 | 94.4 | 7.81
2009-08-07 | 17:46 | 15.35 | 18 | 27 | 9.4 | 93.9 | 7.79
2009-08-07 | 18:01 | 15.12 | 18 | 27 | 9.42 | 93.6 | 7.78
2009-08-07 | 18:16 | 14.86 | 18 | 27 | 9.47 | 93.6 | 7.76
2009-08-07 | 18:31 | 14.61 | 18 | 27 | 9.51 | 93.5 | 7.77
2009-08-07 | 18:46 | 14.36 | 18 | 27 | 9.55 | 93.3 | 7.74
2009-08-07 | 19:01 | 14.11 | 18 | 27 | 9.59 | 93.2 | 7.72
2009-08-07 | 19:16 | 13.87 | 18 | 27 | 9.63 | 93.2 | 7.71
2009-08-07 | 19:31 | 13.63 | 18 | 27 | 9.68 | 93.2 | 7.69
2009-08-07 | 19:46 | 13.39 | 18 | 27 | 9.68 | 92.7 | 7.67
2009-08-07 | 20:01 | 13.14 | 18 | 27 | 9.75 | 92.8 | 7.65
2009-08-07 | 20:16 | 12.91 | 18 | 27 | 9.79 | 92.8 | 7.63
2009-08-07 | 20:31 | 12.68 | 18 | 27 | 9.82 | 92.5 | 7.63
2009-08-07 | 20:46 | 12.46 | 18 | 27 | 9.84 | 92.3 | 7.61
2009-08-07 | 21:01 | 12.25 | 18 | 27 | 9.9 | 92.4 | 7.61
2009-08-07 | 21:16 | 12.04 | 18 | 27 | 9.97 | 92.6 | 7.59
2009-08-07 | 21:31 | 11.84 | 18 | 27 | 9.99 | 92.4 | 7.59
2009-08-07 | 21:46 | 11.65 | 18 | 27 | 10.06 | 92.6 | 7.59
2009-08-07 | 22:01 | 11.5 | 17 | 27 | 10.11 | 92.7 | 7.58
2009-08-07 | 22:16 | 11.35 | 17 | 27 | 10.15 | 92.8 | 7.58
2009-08-07 | 22:31 | 11.22 | 17 | 27 | 10.19 | 92.8 | 7.58
2009-08-07 | 22:46 | 11.11 | 17 | 27 | 10.22 | 92.9 | 7.59
2009-08-07 | 23:01 | 11.03 | 17 | 27 | 10.24 | 92.9 | 7.58
2009-08-07 | 23:16 | 10.95 | 17 | 27 | 10.21 | 92.5 | 7.58
2009-08-07 | 23:31 | 10.88 | 17 | 27 | 10.27 | 92.9 | 7.59
2009-08-07 | 23:46 | 10.82 | 17 | 27 | 10.3 | 93 | 7.58
2009-08-08 | 0:01 | 10.74 | 17 | 27 | 10.28 | 92.7 | 7.58
2009-08-08 | 0:16 | 10.63 | 17 | 27 | 10.29 | 92.5 | 7.57
2009-08-08 | 0:31 | 10.51 | 17 | 27 | 10.36 | 92.9 | 7.57
2009-08-08 | 0:46 | 10.37 | 17 | 27 | 10.41 | 93 | 7.55
2009-08-08 | 1:01 | 10.23 | 17 | 27 | 10.41 | 92.7 | 7.54
2009-08-08 | 1:16 | 10.1 | 17 | 26 | 10.44 | 92.7 | 7.55
2009-08-08 | 1:31 | 9.96 | 17 | 26 | 10.47 | 92.6 | 7.54
2009-08-08 | 1:46 | 9.81 | 17 | 26 | 10.51 | 92.7 | 7.54
2009-08-08 | 2:01 | 9.68 | 17 | 26 | 10.59 | 93.1 | 7.55
2009-08-08 | 2:16 | 9.54 | 17 | 26 | 10.64 | 93.2 | 7.54
2009-08-08 | 2:31 | 9.41 | 17 | 26 | 10.68 | 93.3 | 7.54
2009-08-08 | 2:46 | 9.28 | 17 | 26 | 10.68 | 93 | 7.54
2009-08-08 | 3:01 | 9.17 | 17 | 26 | 10.74 | 93.3 | 7.54
2009-08-08 | 3:16 | 9.05 | 17 | 26 | 10.79 | 93.4 | 7.53
2009-08-08 | 3:31 | 8.95 | 17 | 26 | 10.78 | 93.1 | 7.52
2009-08-08 | 3:46 | 8.85 | 17 | 26 | 10.81 | 93.1 | 7.52
2009-08-08 | 4:01 | 8.73 | 17 | 26 | 10.82 | 93 | 7.52
2009-08-08 | 4:16 | 8.64 | 17 | 26 | 10.89 | 93.3 | 7.51
2009-08-08 | 4:31 | 8.55 | 17 | 26 | 10.93 | 93.5 | 7.51
2009-08-08 | 4:46 | 8.47 | 17 | 26 | 10.92 | 93.2 | 7.52
2009-08-08 | 5:01 | 8.39 | 17 | 26 | 10.97 | 93.5 | 7.5
2009-08-08 | 5:16 | 8.31 | 17 | 26 | 10.96 | 93.3 | 7.51
2009-08-08 | 5:31 | 8.23 | 17 | 26 | 11.02 | 93.5 | 7.51
2009-08-08 | 5:46 | 8.16 | 17 | 26 | 11.01 | 93.3 | 7.52
2009-08-08 | 6:01 | 8.07 | 17 | 26 | 11.07 | 93.6 | 7.51
2009-08-08 | 6:16 | 7.99 | 17 | 26 | 11.1 | 93.7 | 7.5
2009-08-08 | 6:31 | 7.9 | 17 | 26 | 11.15 | 93.9 | 7.5
2009-08-08 | 6:46 | 7.83 | 17 | 26 | 11.15 | 93.7 | 7.5
2009-08-08 | 7:01 | 7.75 | 17 | 26 | 11.22 | 94.2 | 7.51
2009-08-08 | 7:16 | 7.7 | 17 | 26 | 11.23 | 94.1 | 7.51
2009-08-08 | 7:31 | 7.65 | 17 | 26 | 11.26 | 94.2 | 7.52
2009-08-08 | 7:46 | 7.61 | 17 | 26 | 11.29 | 94.4 | 7.53
2009-08-08 | 8:01 | 7.59 | 17 | 26 | 11.36 | 95 | 7.55
2009-08-08 | 8:16 | 7.58 | 17 | 26 | 11.36 | 94.9 | 7.56
2009-08-08 | 8:31 | 7.6 | 17 | 26 | 11.38 | 95.2 | 7.57
2009-08-08 | 8:46 | 7.64 | 17 | 26 | 11.43 | 95.7 | 7.6
2009-08-08 | 9:01 | 7.69 | 17 | 26 | 11.45 | 96 | 7.59
2009-08-08 | 9:16 | 7.78 | 17 | 26 | 11.43 | 96 | 7.6
2009-08-08 | 9:31 | 7.88 | 17 | 26 | 11.4 | 96 | 7.62
2009-08-08 | 9:46 | 7.97 | 17 | 26 | 11.43 | 96.4 | 7.62
2009-08-08 | 10:01 | 8.13 | 17 | 26 | 11.37 | 96.3 | 7.65
2009-08-08 | 10:16 | 8.3 | 17 | 26 | 11.37 | 96.7 | 7.65
2009-08-08 | 10:31 | 8.5 | 17 | 26 | 11.35 | 97 | 7.67
2009-08-08 | 10:46 | 8.71 | 17 | 26 | 11.3 | 97.1 | 7.68
2009-08-08 | 11:01 | 8.96 | 17 | 26 | 11.26 | 97.3 | 7.68
2009-08-08 | 11:16 | 9.27 | 17 | 26 | 11.14 | 97 | 7.7
2009-08-08 | 11:31 | 9.6 | 17 | 26 | 11.09 | 97.3 | 7.72
2009-08-08 | 11:46 | 9.92 | 17 | 27 | 11.02 | 97.5 | 7.71
2009-08-08 | 12:01 | 10.34 | 17 | 27 | 10.88 | 97.2 | 7.72
2009-08-08 | 12:16 | 10.76 | 17 | 27 | 10.77 | 97.2 | 7.73
2009-08-08 | 12:31 | 11.22 | 17 | 27 | 10.74 | 97.9 | 7.74
2009-08-08 | 12:46 | 11.68 | 17 | 27 | 10.65 | 98.1 | 7.75
2009-08-08 | 13:01 | 12.19 | 17 | 27 | 10.53 | 98.1 | 7.75
2009-08-08 | 13:16 | 12.69 | 18 | 27 | 10.45 | 98.5 | 7.77
2009-08-08 | 13:31 | 13.19 | 18 | 27 | 10.37 | 98.8 | 7.79
2009-08-08 | 13:46 | 13.71 | 18 | 27 | 10.27 | 99 | 7.8
2009-08-08 | 14:01 | 14.2 | 18 | 27 | 10.16 | 99 | 7.81
2009-08-08 | 14:16 | 14.7 | 18 | 27 | 10.02 | 98.7 | 7.8
2009-08-08 | 14:31 | 15.16 | 18 | 28 | 9.84 | 97.9 | 7.83
2009-08-08 | 14:46 | 15.58 | 18 | 28 | 9.72 | 97.6 | 7.84
2009-08-08 | 15:01 | 15.94 | 18 | 28 | 9.61 | 97.2 | 7.84
2009-08-08 | 15:16 | 16.28 | 18 | 28 | 9.47 | 96.5 | 7.85
2009-08-08 | 15:31 | 16.55 | 18 | 28 | 9.38 | 96.2 | 7.86
2009-08-08 | 15:46 | 16.74 | 18 | 28 | 9.33 | 96 | 7.86
2009-08-08 | 16:01 | 16.87 | 18 | 28 | 9.29 | 95.8 | 7.86
2009-08-08 | 16:16 | 16.93 | 18 | 28 | 9.23 | 95.3 | 7.85
2009-08-08 | 16:31 | 16.86 | 18 | 28 | 9.23 | 95.2 | 7.82
2009-08-08 | 16:46 | 16.79 | 18 | 28 | 9.2 | 94.8 | 7.83
2009-08-08 | 17:01 | 16.7 | 18 | 28 | 9.22 | 94.8 | 7.82
2009-08-08 | 17:16 | 16.55 | 18 | 28 | 9.22 | 94.5 | 7.82
2009-08-08 | 17:31 | 16.32 | 18 | 28 | 9.22 | 94.1 | 7.8
2009-08-08 | 17:46 | 16.09 | 18 | 28 | 9.24 | 93.8 | 7.77
2009-08-08 | 18:01 | 15.84 | 18 | 28 | 9.27 | 93.6 | 7.76
2009-08-08 | 18:16 | 15.6 | 18 | 28 | 9.31 | 93.5 | 7.76
2009-08-08 | 18:31 | 15.34 | 18 | 28 | 9.36 | 93.5 | 7.75
2009-08-08 | 18:46 | 15.09 | 18 | 28 | 9.42 | 93.6 | 7.73
2009-08-08 | 19:01 | 14.85 | 18 | 28 | 9.46 | 93.5 | 7.72
2009-08-08 | 19:16 | 14.61 | 18 | 28 | 9.51 | 93.5 | 7.7
2009-08-08 | 19:31 | 14.39 | 18 | 27 | 9.55 | 93.4 | 7.69
2009-08-08 | 19:46 | 14.19 | 18 | 27 | 9.54 | 92.9 | 7.68
2009-08-08 | 20:01 | 13.97 | 18 | 27 | 9.58 | 92.9 | 7.66
2009-08-08 | 20:16 | 13.81 | 18 | 27 | 9.59 | 92.7 | 7.66
2009-08-08 | 20:31 | 13.64 | 18 | 27 | 9.61 | 92.5 | 7.64
2009-08-08 | 20:46 | 13.49 | 18 | 27 | 9.66 | 92.7 | 7.63
2009-08-08 | 21:01 | 13.34 | 18 | 27 | 9.71 | 92.8 | 7.62
2009-08-08 | 21:16 | 13.19 | 18 | 27 | 9.71 | 92.6 | 7.61
2009-08-08 | 21:31 | 13.05 | 18 | 27 | 9.76 | 92.7 | 7.61
2009-08-08 | 21:46 | 12.91 | 18 | 27 | 9.8 | 92.9 | 7.61
2009-08-08 | 22:01 | 12.8 | 18 | 27 | 9.83 | 92.9 | 7.59
2009-08-08 | 22:16 | 12.69 | 17 | 27 | 9.83 | 92.6 | 7.6
2009-08-08 | 22:31 | 12.61 | 17 | 27 | 9.83 | 92.5 | 7.59
2009-08-08 | 22:46 | 12.53 | 17 | 27 | 9.84 | 92.4 | 7.59
2009-08-08 | 23:01 | 12.44 | 17 | 27 | 9.86 | 92.4 | 7.58
2009-08-08 | 23:16 | 12.36 | 17 | 27 | 9.91 | 92.7 | 7.59
2009-08-08 | 23:31 | 12.29 | 17 | 27 | 9.94 | 92.8 | 7.59
2009-08-08 | 23:46 | 12.2 | 17 | 27 | 9.96 | 92.8 | 7.57
2009-08-09 | 0:01 | 12.1 | 17 | 27 | 10.01 | 93.1 | 7.56
2009-08-09 | 0:16 | 11.99 | 17 | 27 | 9.99 | 92.7 | 7.56
2009-08-09 | 0:31 | 11.88 | 17 | 26 | 10.01 | 92.6 | 7.56
2009-08-09 | 0:46 | 11.76 | 17 | 26 | 10.07 | 92.9 | 7.56
2009-08-09 | 1:01 | 11.64 | 17 | 26 | 10.07 | 92.7 | 7.55
2009-08-09 | 1:16 | 11.52 | 17 | 26 | 10.13 | 93 | 7.54
2009-08-09 | 1:31 | 11.38 | 17 | 26 | 10.14 | 92.8 | 7.53
2009-08-09 | 1:46 | 11.25 | 17 | 26 | 10.2 | 93 | 7.52
2009-08-09 | 2:01 | 11.11 | 17 | 26 | 10.25 | 93.2 | 7.51
2009-08-09 | 2:16 | 10.98 | 17 | 26 | 10.25 | 92.9 | 7.52
2009-08-09 | 2:31 | 10.86 | 17 | 26 | 10.3 | 93.1 | 7.51
2009-08-09 | 2:46 | 10.74 | 17 | 26 | 10.31 | 93 | 7.51
2009-08-09 | 3:01 | 10.63 | 17 | 26 | 10.33 | 92.9 | 7.5
2009-08-09 | 3:16 | 10.51 | 17 | 26 | 10.39 | 93.2 | 7.5
2009-08-09 | 3:31 | 10.4 | 17 | 26 | 10.4 | 93 | 7.5
2009-08-09 | 3:46 | 10.27 | 17 | 26 | 10.43 | 93 | 7.5
2009-08-09 | 4:01 | 10.17 | 17 | 26 | 10.49 | 93.3 | 7.5
2009-08-09 | 4:16 | 10.06 | 17 | 26 | 10.5 | 93.1 | 7.49
2009-08-09 | 4:31 | 9.96 | 17 | 26 | 10.5 | 93 | 7.49
2009-08-09 | 4:46 | 9.86 | 17 | 25 | 10.58 | 93.4 | 7.49
2009-08-09 | 5:01 | 9.75 | 17 | 25 | 10.58 | 93.2 | 7.48
2009-08-09 | 5:16 | 9.65 | 17 | 25 | 10.64 | 93.5 | 7.48
2009-08-09 | 5:31 | 9.55 | 17 | 25 | 10.64 | 93.3 | 7.48
2009-08-09 | 5:46 | 9.44 | 17 | 25 | 10.65 | 93.1 | 7.48
2009-08-09 | 6:01 | 9.34 | 17 | 25 | 10.69 | 93.2 | 7.48
2009-08-09 | 6:16 | 9.24 | 17 | 25 | 10.76 | 93.6 | 7.48
2009-08-09 | 6:31 | 9.13 | 17 | 25 | 10.81 | 93.8 | 7.47
2009-08-09 | 6:46 | 9.02 | 17 | 25 | 10.86 | 94 | 7.48
2009-08-09 | 7:01 | 8.93 | 17 | 26 | 10.89 | 94.1 | 7.5
2009-08-09 | 7:16 | 8.85 | 17 | 26 | 10.91 | 94.1 | 7.49
2009-08-09 | 7:31 | 8.8 | 17 | 26 | 10.91 | 93.9 | 7.51
2009-08-09 | 7:46 | 8.74 | 17 | 26 | 10.98 | 94.4 | 7.5
2009-08-09 | 8:01 | 8.7 | 17 | 26 | 11 | 94.4 | 7.51
2009-08-09 | 8:16 | 8.68 | 17 | 26 | 11.03 | 94.7 | 7.52
2009-08-09 | 8:31 | 8.68 | 17 | 26 | 11.05 | 94.9 | 7.53
2009-08-09 | 8:46 | 8.7 | 17 | 26 | 11.11 | 95.4 | 7.55
2009-08-09 | 9:01 | 8.74 | 17 | 26 | 11.13 | 95.7 | 7.56
2009-08-09 | 9:16 | 8.82 | 17 | 26 | 11.15 | 96.1 | 7.57
2009-08-09 | 9:31 | 8.91 | 17 | 26 | 11.16 | 96.3 | 7.59
2009-08-09 | 9:46 | 9.04 | 17 | 26 | 11.13 | 96.3 | 7.61
2009-08-09 | 10:01 | 9.19 | 17 | 26 | 11.11 | 96.6 | 7.63
2009-08-09 | 10:16 | 9.38 | 17 | 26 | 11.03 | 96.3 | 7.65
2009-08-09 | 10:31 | 9.59 | 17 | 26 | 11.02 | 96.6 | 7.64
2009-08-09 | 10:46 | 9.83 | 17 | 27 | 10.94 | 96.5 | 7.67
2009-08-09 | 11:01 | 10.1 | 17 | 26 | 10.86 | 96.5 | 7.67
2009-08-09 | 11:16 | 10.42 | 17 | 27 | 10.82 | 96.8 | 7.67
2009-08-09 | 11:31 | 10.74 | 17 | 27 | 10.7 | 96.4 | 7.68
2009-08-09 | 11:46 | 11.14 | 17 | 27 | 10.65 | 96.9 | 7.69
2009-08-09 | 12:01 | 11.56 | 17 | 27 | 10.55 | 97 | 7.69
2009-08-09 | 12:16 | 11.96 | 18 | 27 | 10.48 | 97.1 | 7.72
2009-08-09 | 12:31 | 12.48 | 17 | 27 | 10.4 | 97.6 | 7.74
2009-08-09 | 12:46 | 12.96 | 18 | 27 | 10.28 | 97.5 | 7.76
2009-08-09 | 13:01 | 13.38 | 18 | 27 | 10.19 | 97.5 | 7.75
2009-08-09 | 13:16 | 13.81 | 18 | 27 | 10.1 | 97.6 | 7.78
2009-08-09 | 13:31 | 14.4 | 18 | 27 | 10.05 | 98.4 | 7.79
2009-08-09 | 13:46 | 14.86 | 18 | 28 | 10.01 | 98.9 | 7.79
2009-08-09 | 14:01 | 15.22 | 18 | 28 | 9.93 | 98.9 | 7.81
2009-08-09 | 14:16 | 15.61 | 18 | 27 | 9.82 | 98.6 | 7.8
2009-08-09 | 14:31 | 16.06 | 18 | 27 | 9.68 | 98.2 | 7.83
2009-08-09 | 14:46 | 16.56 | 18 | 27 | 9.53 | 97.7 | 7.84
2009-08-09 | 15:01 | 16.94 | 18 | 28 | 9.39 | 97 | 7.84
2009-08-09 | 15:16 | 17.27 | 18 | 28 | 9.27 | 96.5 | 7.85
2009-08-09 | 15:31 | 17.39 | 18 | 28 | 9.19 | 95.8 | 7.84
2009-08-09 | 15:46 | 17.66 | 18 | 28 | 9.1 | 95.4 | 7.84
2009-08-09 | 16:01 | 17.81 | 18 | 28 | 9.08 | 95.5 | 7.85
2009-08-09 | 16:16 | 17.83 | 18 | 28 | 9.02 | 95 | 7.85
2009-08-09 | 16:31 | 17.85 | 18 | 28 | 9.02 | 95 | 7.84
2009-08-09 | 16:46 | 17.81 | 18 | 28 | 8.98 | 94.4 | 7.83
2009-08-09 | 17:01 | 17.73 | 18 | 28 | 8.96 | 94.1 | 7.82
2009-08-09 | 17:16 | 17.6 | 18 | 28 | 8.95 | 93.8 | 7.8
2009-08-09 | 17:31 | 17.41 | 18 | 28 | 8.99 | 93.8 | 7.8
2009-08-09 | 17:46 | 17.16 | 18 | 28 | 9.03 | 93.7 | 7.77
2009-08-09 | 18:01 | 16.9 | 18 | 28 | 9.04 | 93.3 | 7.75
2009-08-09 | 18:16 | 16.61 | 18 | 28 | 9.07 | 93.1 | 7.74
2009-08-09 | 18:31 | 16.32 | 18 | 28 | 9.15 | 93.3 | 7.72
2009-08-09 | 18:46 | 16.06 | 18 | 28 | 9.17 | 93 | 7.7
2009-08-09 | 19:01 | 15.81 | 18 | 27 | 9.2 | 92.9 | 7.7
2009-08-09 | 19:16 | 15.6 | 18 | 27 | 9.26 | 93 | 7.7
2009-08-09 | 19:31 | 15.37 | 18 | 28 | 9.28 | 92.7 | 7.68
2009-08-09 | 19:46 | 15.16 | 18 | 27 | 9.33 | 92.9 | 7.67
2009-08-09 | 20:01 | 14.96 | 18 | 27 | 9.35 | 92.6 | 7.66
2009-08-09 | 20:16 | 14.76 | 18 | 27 | 9.4 | 92.8 | 7.65
2009-08-09 | 20:31 | 14.59 | 18 | 27 | 9.44 | 92.8 | 7.61
2009-08-09 | 20:46 | 14.42 | 18 | 27 | 9.47 | 92.7 | 7.62
2009-08-09 | 21:01 | 14.27 | 18 | 27 | 9.48 | 92.5 | 7.62
2009-08-09 | 21:16 | 14.13 | 18 | 27 | 9.53 | 92.7 | 7.62
2009-08-09 | 21:31 | 13.98 | 18 | 27 | 9.56 | 92.7 | 7.6
2009-08-09 | 21:46 | 13.84 | 18 | 27 | 9.56 | 92.5 | 7.6
2009-08-09 | 22:01 | 13.72 | 17 | 27 | 9.61 | 92.7 | 7.59
2009-08-09 | 22:16 | 13.61 | 17 | 27 | 9.65 | 92.8 | 7.59
2009-08-09 | 22:31 | 13.51 | 17 | 27 | 9.64 | 92.5 | 7.59
2009-08-09 | 22:46 | 13.41 | 17 | 27 | 9.64 | 92.4 | 7.58
2009-08-09 | 23:01 | 13.31 | 17 | 27 | 9.66 | 92.3 | 7.58
2009-08-09 | 23:16 | 13.2 | 17 | 27 | 9.72 | 92.7 | 7.57
2009-08-09 | 23:31 | 13.1 | 17 | 27 | 9.73 | 92.5 | 7.57
2009-08-09 | 23:46 | 12.99 | 17 | 27 | 9.74 | 92.4 | 7.56
2009-08-10 | 0:01 | 12.88 | 17 | 26 | 9.77 | 92.5 | 7.55
2009-08-10 | 0:16 | 12.77 | 17 | 26 | 9.83 | 92.8 | 7.55
2009-08-10 | 0:31 | 12.65 | 17 | 26 | 9.83 | 92.6 | 7.54
2009-08-10 | 0:46 | 12.51 | 17 | 26 | 9.86 | 92.6 | 7.54
2009-08-10 | 1:01 | 12.36 | 17 | 26 | 9.93 | 92.9 | 7.54
2009-08-10 | 1:16 | 12.18 | 17 | 26 | 9.99 | 93.1 | 7.53
2009-08-10 | 1:31 | 12.02 | 17 | 26 | 10 | 92.9 | 7.52
2009-08-10 | 1:46 | 11.84 | 17 | 26 | 10.07 | 93.1 | 7.51
2009-08-10 | 2:01 | 11.67 | 17 | 26 | 10.12 | 93.2 | 7.51
2009-08-10 | 2:16 | 11.51 | 17 | 26 | 10.15 | 93.1 | 7.5
2009-08-10 | 2:31 | 11.37 | 17 | 26 | 10.19 | 93.2 | 7.5
2009-08-10 | 2:46 | 11.23 | 17 | 26 | 10.2 | 93 | 7.5
2009-08-10 | 3:01 | 11.09 | 17 | 26 | 10.27 | 93.3 | 7.49
2009-08-10 | 3:16 | 10.96 | 17 | 26 | 10.31 | 93.4 | 7.49
2009-08-10 | 3:31 | 10.82 | 17 | 25 | 10.36 | 93.6 | 7.49
2009-08-10 | 3:46 | 10.68 | 17 | 25 | 10.36 | 93.3 | 7.49
2009-08-10 | 4:01 | 10.54 | 16 | 25 | 10.42 | 93.5 | 7.48
2009-08-10 | 4:16 | 10.42 | 16 | 25 | 10.43 | 93.3 | 7.48
2009-08-10 | 4:31 | 10.29 | 16 | 25 | 10.45 | 93.2 | 7.48
2009-08-10 | 4:46 | 10.16 | 16 | 25 | 10.48 | 93.2 | 7.48
2009-08-10 | 5:01 | 10.04 | 16 | 25 | 10.51 | 93.2 | 7.48
2009-08-10 | 5:16 | 9.92 | 16 | 25 | 10.53 | 93.1 | 7.47
2009-08-10 | 5:31 | 9.79 | 16 | 25 | 10.61 | 93.6 | 7.47
2009-08-10 | 5:46 | 9.66 | 16 | 25 | 10.63 | 93.5 | 7.47
2009-08-10 | 6:01 | 9.54 | 16 | 25 | 10.7 | 93.8 | 7.48
2009-08-10 | 6:16 | 9.41 | 16 | 25 | 10.76 | 94 | 7.48
2009-08-10 | 6:31 | 9.28 | 16 | 25 | 10.81 | 94.1 | 7.48
2009-08-10 | 6:46 | 9.16 | 16 | 25 | 10.86 | 94.3 | 7.48
2009-08-10 | 7:01 | 9.03 | 16 | 25 | 10.92 | 94.5 | 7.48
2009-08-10 | 7:16 | 8.92 | 16 | 25 | 10.93 | 94.3 | 7.48
2009-08-10 | 7:31 | 8.82 | 16 | 25 | 11 | 94.7 | 7.49
2009-08-10 | 7:46 | 8.73 | 16 | 25 | 11.05 | 95 | 7.5
2009-08-10 | 8:01 | 8.67 | 16 | 25 | 11.06 | 94.9 | 7.51
2009-08-10 | 8:16 | 8.62 | 17 | 25 | 11.13 | 95.4 | 7.51
2009-08-10 | 8:31 | 8.59 | 17 | 25 | 11.13 | 95.3 | 7.52
2009-08-10 | 8:46 | 8.59 | 17 | 26 | 11.18 | 95.8 | 7.53
2009-08-10 | 9:01 | 8.61 | 17 | 26 | 11.21 | 96.1 | 7.55
2009-08-10 | 9:16 | 8.67 | 17 | 26 | 11.23 | 96.3 | 7.57
2009-08-10 | 9:31 | 8.75 | 17 | 26 | 11.23 | 96.6 | 7.57
2009-08-10 | 9:46 | 8.85 | 17 | 26 | 11.18 | 96.4 | 7.59
2009-08-10 | 10:01 | 8.99 | 17 | 26 | 11.19 | 96.7 | 7.59
2009-08-10 | 10:16 | 9.14 | 17 | 26 | 11.16 | 96.9 | 7.61
2009-08-10 | 10:31 | 9.33 | 17 | 26 | 11.09 | 96.7 | 7.62
2009-08-10 | 10:46 | 9.54 | 17 | 26 | 11.07 | 97 | 7.63
2009-08-10 | 11:01 | 9.78 | 17 | 26 | 11.04 | 97.3 | 7.65
2009-08-10 | 11:16 | 10.06 | 17 | 26 | 10.97 | 97.4 | 7.65
2009-08-10 | 11:31 | 10.38 | 17 | 26 | 10.85 | 97 | 7.66
2009-08-10 | 11:46 | 10.72 | 17 | 26 | 10.8 | 97.3 | 7.67
2009-08-10 | 12:01 | 11.1 | 17 | 26 | 10.71 | 97.4 | 7.69
2009-08-10 | 12:16 | 11.52 | 17 | 26 | 10.62 | 97.5 | 7.69
2009-08-10 | 12:31 | 11.97 | 17 | 26 | 10.58 | 98 | 7.7
2009-08-10 | 12:46 | 12.43 | 17 | 27 | 10.46 | 98 | 7.72
2009-08-10 | 13:01 | 12.94 | 17 | 27 | 10.38 | 98.4 | 7.72
2009-08-10 | 13:16 | 13.48 | 17 | 27 | 10.33 | 99.1 | 7.75
2009-08-10 | 13:31 | 14.02 | 17 | 27 | 10.26 | 99.6 | 7.77
2009-08-10 | 13:46 | 14.58 | 17 | 27 | 10.13 | 99.6 | 7.77
2009-08-10 | 14:01 | 15.1 | 18 | 27 | 10.01 | 99.5 | 7.79
2009-08-10 | 14:16 | 15.59 | 18 | 27 | 9.9 | 99.4 | 7.8
2009-08-10 | 14:31 | 16.05 | 18 | 27 | 9.74 | 98.8 | 7.83
2009-08-10 | 14:46 | 16.49 | 18 | 27 | 9.59 | 98.1 | 7.82
2009-08-10 | 15:01 | 16.87 | 18 | 28 | 9.47 | 97.7 | 7.84
2009-08-10 | 15:16 | 17.21 | 18 | 28 | 9.36 | 97.2 | 7.84
2009-08-10 | 15:31 | 17.49 | 18 | 28 | 9.23 | 96.5 | 7.86
2009-08-10 | 15:46 | 17.7 | 18 | 28 | 9.19 | 96.5 | 7.86
2009-08-10 | 16:01 | 17.85 | 18 | 28 | 9.13 | 96.2 | 7.83
2009-08-10 | 16:16 | 17.93 | 18 | 28 | 9.06 | 95.6 | 7.84
2009-08-10 | 16:31 | 17.94 | 18 | 28 | 9.02 | 95.2 | 7.83
2009-08-10 | 16:46 | 17.89 | 18 | 28 | 9.02 | 95.1 | 7.82
2009-08-10 | 17:01 | 17.77 | 18 | 28 | 8.99 | 94.5 | 7.81
2009-08-10 | 17:16 | 17.59 | 18 | 28 | 9.05 | 94.8 | 7.79
2009-08-10 | 17:31 | 17.36 | 18 | 28 | 9.02 | 94 | 7.79
2009-08-10 | 17:46 | 17.08 | 18 | 28 | 9.04 | 93.7 | 7.75
2009-08-10 | 18:01 | 16.83 | 18 | 28 | 9.11 | 94 | 7.75
2009-08-10 | 18:16 | 16.57 | 18 | 28 | 9.17 | 94 | 7.75
2009-08-10 | 18:31 | 16.29 | 18 | 28 | 9.19 | 93.7 | 7.72
2009-08-10 | 18:46 | 15.99 | 18 | 28 | 9.23 | 93.5 | 7.71
2009-08-10 | 19:01 | 15.72 | 18 | 27 | 9.31 | 93.7 | 7.7
2009-08-10 | 19:16 | 15.49 | 18 | 27 | 9.35 | 93.7 | 7.69
2009-08-10 | 19:31 | 15.25 | 18 | 27 | 9.36 | 93.3 | 7.68
2009-08-10 | 19:46 | 15.02 | 18 | 27 | 9.38 | 93.1 | 7.66
2009-08-10 | 20:01 | 14.81 | 18 | 27 | 9.4 | 92.8 | 7.64
2009-08-10 | 20:16 | 14.62 | 18 | 27 | 9.44 | 92.8 | 7.64
2009-08-10 | 20:31 | 14.42 | 18 | 27 | 9.5 | 93 | 7.63
2009-08-10 | 20:46 | 14.23 | 18 | 27 | 9.51 | 92.8 | 7.6
2009-08-10 | 21:01 | 14.06 | 18 | 27 | 9.58 | 93 | 7.61
2009-08-10 | 21:16 | 13.92 | 18 | 27 | 9.61 | 93.1 | 7.6
2009-08-10 | 21:31 | 13.79 | 18 | 27 | 9.64 | 93.1 | 7.59
2009-08-10 | 21:46 | 13.67 | 18 | 27 | 9.67 | 93.2 | 7.59
2009-08-10 | 22:01 | 13.58 | 17 | 27 | 9.65 | 92.8 | 7.59
2009-08-10 | 22:16 | 13.5 | 17 | 27 | 9.7 | 93.1 | 7.58
2009-08-10 | 22:31 | 13.41 | 17 | 27 | 9.69 | 92.8 | 7.58
2009-08-10 | 22:46 | 13.34 | 17 | 27 | 9.73 | 93.1 | 7.57
2009-08-10 | 23:01 | 13.27 | 17 | 27 | 9.76 | 93.2 | 7.57
2009-08-10 | 23:16 | 13.21 | 17 | 27 | 9.75 | 93 | 7.57
2009-08-10 | 23:31 | 13.14 | 18 | 26 | 9.79 | 93.2 | 7.56
2009-08-10 | 23:46 | 13.06 | 17 | 26 | 9.81 | 93.2 | 7.57
2009-08-11 | 0:01 | 12.97 | 17 | 26 | 9.81 | 93 | 7.56
2009-08-11 | 0:16 | 12.86 | 17 | 26 | 9.85 | 93.2 | 7.55
2009-08-11 | 0:31 | 12.73 | 17 | 26 | 9.86 | 93 | 7.53
2009-08-11 | 0:46 | 12.6 | 17 | 26 | 9.92 | 93.2 | 7.53
2009-08-11 | 1:01 | 12.44 | 17 | 26 | 9.96 | 93.3 | 7.51
2009-08-11 | 1:16 | 12.28 | 17 | 26 | 9.98 | 93.2 | 7.51
2009-08-11 | 1:31 | 12.11 | 17 | 26 | 10.04 | 93.4 | 7.51
2009-08-11 | 1:46 | 11.96 | 17 | 26 | 10.06 | 93.3 | 7.5
2009-08-11 | 2:01 | 11.81 | 17 | 26 | 10.12 | 93.5 | 7.5
2009-08-11 | 2:16 | 11.66 | 17 | 25 | 10.16 | 93.5 | 7.49
2009-08-11 | 2:31 | 11.51 | 17 | 25 | 10.18 | 93.4 | 7.49
2009-08-11 | 2:46 | 11.37 | 16 | 25 | 10.24 | 93.6 | 7.48
2009-08-11 | 3:01 | 11.24 | 16 | 25 | 10.24 | 93.4 | 7.48
2009-08-11 | 3:16 | 11.11 | 16 | 25 | 10.27 | 93.4 | 7.48
2009-08-11 | 3:31 | 10.98 | 16 | 25 | 10.33 | 93.6 | 7.48
2009-08-11 | 3:46 | 10.85 | 16 | 25 | 10.34 | 93.5 | 7.47
2009-08-11 | 4:01 | 10.72 | 16 | 25 | 10.38 | 93.5 | 7.47
2009-08-11 | 4:16 | 10.6 | 16 | 25 | 10.43 | 93.7 | 7.47
2009-08-11 | 4:31 | 10.46 | 16 | 25 | 10.48 | 93.9 | 7.48
2009-08-11 | 4:46 | 10.34 | 16 | 25 | 10.53 | 94 | 7.47
2009-08-11 | 5:01 | 10.22 | 16 | 25 | 10.52 | 93.7 | 7.47
2009-08-11 | 5:16 | 10.11 | 16 | 25 | 10.58 | 94 | 7.46
2009-08-11 | 5:31 | 9.99 | 16 | 25 | 10.62 | 94.1 | 7.46
2009-08-11 | 5:46 | 9.87 | 16 | 25 | 10.66 | 94.2 | 7.45
2009-08-11 | 6:01 | 9.74 | 16 | 25 | 10.66 | 93.9 | 7.46
2009-08-11 | 6:16 | 9.63 | 16 | 25 | 10.74 | 94.3 | 7.46
2009-08-11 | 6:31 | 9.52 | 16 | 25 | 10.78 | 94.4 | 7.46
2009-08-11 | 6:46 | 9.41 | 16 | 25 | 10.78 | 94.2 | 7.45
2009-08-11 | 7:01 | 9.3 | 16 | 25 | 10.82 | 94.2 | 7.46
2009-08-11 | 7:16 | 9.22 | 16 | 25 | 10.89 | 94.7 | 7.47
2009-08-11 | 7:31 | 9.14 | 16 | 25 | 10.95 | 95 | 7.47
2009-08-11 | 7:46 | 9.09 | 16 | 25 | 11 | 95.3 | 7.49
2009-08-11 | 8:01 | 9.05 | 16 | 25 | 11.04 | 95.6 | 7.5
2009-08-11 | 8:16 | 9.03 | 16 | 25 | 11.09 | 96 | 7.52
2009-08-11 | 8:31 | 9.02 | 16 | 25 | 11.06 | 95.7 | 7.53
2009-08-11 | 8:46 | 9.05 | 16 | 25 | 11.1 | 96.1 | 7.54
2009-08-11 | 9:01 | 9.09 | 16 | 25 | 11.08 | 96.1 | 7.56
2009-08-11 | 9:16 | 9.16 | 16 | 25 | 11.08 | 96.2 | 7.56
2009-08-11 | 9:31 | 9.25 | 16 | 25 | 11.12 | 96.7 | 7.58
2009-08-11 | 9:46 | 9.37 | 16 | 25 | 11.08 | 96.7 | 7.6
2009-08-11 | 10:01 | 9.51 | 16 | 25 | 11.05 | 96.7 | 7.6
2009-08-11 | 10:16 | 9.68 | 16 | 25 | 11.01 | 96.8 | 7.62
2009-08-11 | 10:31 | 9.9 | 16 | 25 | 10.97 | 97 | 7.64
2009-08-11 | 10:46 | 10.13 | 16 | 25 | 10.97 | 97.5 | 7.64
2009-08-11 | 11:01 | 10.39 | 17 | 26 | 10.88 | 97.3 | 7.66
2009-08-11 | 11:16 | 10.68 | 17 | 26 | 10.85 | 97.6 | 7.67
2009-08-11 | 11:31 | 11.03 | 17 | 26 | 10.74 | 97.5 | 7.68
2009-08-11 | 11:46 | 11.4 | 17 | 26 | 10.65 | 97.5 | 7.7
2009-08-11 | 12:01 | 11.67 | 17 | 26 | 10.6 | 97.6 | 7.7
2009-08-11 | 12:16 | 12 | 17 | 26 | 10.54 | 97.8 | 7.73
2009-08-11 | 12:31 | 12.36 | 17 | 26 | 10.47 | 98 | 7.75
2009-08-11 | 12:46 | 12.85 | 17 | 26 | 10.4 | 98.4 | 7.75
2009-08-11 | 13:01 | 13.28 | 17 | 26 | 10.33 | 98.6 | 7.78
2009-08-11 | 13:16 | 13.7 | 17 | 26 | 10.28 | 99.1 | 7.79
2009-08-11 | 13:31 | 14.1 | 17 | 27 | 10.25 | 99.6 | 7.81
2009-08-11 | 13:46 | 14.54 | 17 | 27 | 10.15 | 99.7 | 7.83
2009-08-11 | 14:01 | 14.99 | 17 | 27 | 10.08 | 99.9 | 7.84
2009-08-11 | 14:16 | 15.39 | 17 | 27 | 9.94 | 99.4 | 7.86
2009-08-11 | 14:31 | 15.81 | 18 | 27 | 9.82 | 99.1 | 7.86
2009-08-11 | 14:46 | 16.16 | 18 | 27 | 9.71 | 98.7 | 7.86
2009-08-11 | 15:01 | 16.47 | 18 | 27 | 9.58 | 98 | 7.88
2009-08-11 | 15:16 | 16.7 | 18 | 27 | 9.53 | 98 | 7.88
2009-08-11 | 15:31 | 16.71 | 18 | 27 | 9.48 | 97.5 | 7.88
2009-08-11 | 15:46 | 16.56 | 18 | 27 | 9.43 | 96.6 | 7.86
2009-08-11 | 16:01 | 16.45 | 18 | 27 | 9.41 | 96.3 | 7.86
2009-08-11 | 16:16 | 16.27 | 18 | 27 | 9.44 | 96.2 | 7.85
2009-08-11 | 16:31 | 15.96 | 18 | 27 | 9.51 | 96.3 | 7.82
2009-08-11 | 16:46 | 15.61 | 18 | 27 | 9.56 | 96.1 | 7.81
2009-08-11 | 17:01 | 15.31 | 18 | 27 | 9.61 | 95.9 | 7.8
2009-08-11 | 17:16 | 15.01 | 18 | 27 | 9.66 | 95.8 | 7.79
2009-08-11 | 17:31 | 14.72 | 18 | 27 | 9.71 | 95.7 | 7.77
2009-08-11 | 17:46 | 14.46 | 18 | 27 | 9.76 | 95.7 | 7.77
2009-08-11 | 18:01 | 14.29 | 18 | 27 | 9.82 | 95.9 | 7.75
2009-08-11 | 18:16 | 14.15 | 18 | 27 | 9.85 | 95.9 | 7.75
2009-08-11 | 18:31 | 14.03 | 18 | 27 | 9.82 | 95.4 | 7.73
2009-08-11 | 18:46 | 13.94 | 18 | 27 | 9.85 | 95.4 | 7.72
2009-08-11 | 19:01 | 13.89 | 18 | 27 | 9.8 | 94.9 | 7.71
2009-08-11 | 19:16 | 13.85 | 17 | 27 | 9.77 | 94.5 | 7.7
2009-08-11 | 19:31 | 13.82 | 17 | 27 | 9.76 | 94.3 | 7.7
2009-08-11 | 19:46 | 13.78 | 17 | 27 | 9.78 | 94.4 | 7.67
2009-08-11 | 20:01 | 13.74 | 17 | 27 | 9.76 | 94.2 | 7.66
2009-08-11 | 20:16 | 13.69 | 17 | 27 | 9.76 | 94 | 7.66
2009-08-11 | 20:31 | 13.62 | 17 | 27 | 9.76 | 93.9 | 7.63
2009-08-11 | 20:46 | 13.57 | 17 | 27 | 9.73 | 93.5 | 7.62
2009-08-11 | 21:01 | 13.54 | 17 | 27 | 9.76 | 93.7 | 7.61
2009-08-11 | 21:16 | 13.55 | 17 | 27 | 9.75 | 93.7 | 7.62
2009-08-11 | 21:31 | 13.59 | 17 | 27 | 9.7 | 93.3 | 7.6
2009-08-11 | 21:46 | 13.67 | 17 | 26 | 9.67 | 93.1 | 7.61
2009-08-11 | 22:01 | 13.76 | 17 | 26 | 9.67 | 93.3 | 7.6
2009-08-11 | 22:16 | 13.85 | 17 | 26 | 9.62 | 93 | 7.6
2009-08-11 | 22:31 | 13.95 | 17 | 26 | 9.59 | 92.9 | 7.6
2009-08-11 | 22:46 | 14.02 | 17 | 26 | 9.6 | 93.2 | 7.6
2009-08-11 | 23:01 | 14.08 | 17 | 26 | 9.6 | 93.3 | 7.6
2009-08-11 | 23:16 | 14.12 | 17 | 26 | 9.56 | 93 | 7.61
2009-08-11 | 23:31 | 14.14 | 17 | 26 | 9.57 | 93.1 | 7.59
2009-08-11 | 23:46 | 14.14 | 17 | 26 | 9.58 | 93.3 | 7.6
2009-08-12 | 0:01 | 14.13 | 17 | 26 | 9.56 | 93 | 7.58
2009-08-12 | 0:16 | 14.1 | 17 | 25 | 9.59 | 93.3 | 7.58
2009-08-12 | 0:31 | 14.06 | 17 | 25 | 9.61 | 93.3 | 7.58
2009-08-12 | 0:46 | 14 | 16 | 25 | 9.61 | 93.3 | 7.57
2009-08-12 | 1:01 | 13.93 | 16 | 25 | 9.61 | 93.1 | 7.57
2009-08-12 | 1:16 | 13.86 | 16 | 25 | 9.62 | 93 | 7.57
2009-08-12 | 1:31 | 13.78 | 16 | 25 | 9.66 | 93.3 | 7.56
2009-08-12 | 1:46 | 13.7 | 16 | 25 | 9.66 | 93.1 | 7.56
2009-08-12 | 2:01 | 13.61 | 16 | 25 | 9.72 | 93.5 | 7.55
2009-08-12 | 2:16 | 13.52 | 16 | 25 | 9.71 | 93.2 | 7.55
2009-08-12 | 2:31 | 13.42 | 16 | 24 | 9.72 | 93.1 | 7.53
2009-08-12 | 2:46 | 13.32 | 16 | 24 | 9.78 | 93.4 | 7.52
2009-08-12 | 3:01 | 13.22 | 16 | 24 | 9.81 | 93.6 | 7.52
2009-08-12 | 3:16 | 13.11 | 16 | 24 | 9.86 | 93.8 | 7.52
2009-08-12 | 3:31 | 13.01 | 16 | 24 | 9.85 | 93.5 | 7.5
2009-08-12 | 3:46 | 12.9 | 16 | 24 | 9.85 | 93.3 | 7.5
2009-08-12 | 4:01 | 12.79 | 16 | 24 | 9.87 | 93.2 | 7.49
2009-08-12 | 4:16 | 12.67 | 16 | 24 | 9.9 | 93.2 | 7.49
2009-08-12 | 4:31 | 12.55 | 16 | 24 | 9.93 | 93.3 | 7.48
2009-08-12 | 4:46 | 12.44 | 16 | 24 | 10 | 93.7 | 7.47
2009-08-12 | 5:01 | 12.32 | 16 | 24 | 10.04 | 93.8 | 7.47
2009-08-12 | 5:16 | 12.2 | 16 | 24 | 10.07 | 93.9 | 7.47
2009-08-12 | 5:31 | 12.1 | 16 | 24 | 10.11 | 94 | 7.47
2009-08-12 | 5:46 | 11.99 | 16 | 24 | 10.14 | 94.1 | 7.47
2009-08-12 | 6:01 | 11.89 | 16 | 24 | 10.12 | 93.7 | 7.48
2009-08-12 | 6:16 | 11.8 | 16 | 24 | 10.19 | 94.1 | 7.49
2009-08-12 | 6:31 | 11.71 | 16 | 24 | 10.18 | 93.9 | 7.48
2009-08-12 | 6:46 | 11.63 | 16 | 24 | 10.2 | 93.9 | 7.49
2009-08-12 | 7:01 | 11.55 | 16 | 24 | 10.27 | 94.3 | 7.49
2009-08-12 | 7:16 | 11.47 | 16 | 24 | 10.31 | 94.5 | 7.49
2009-08-12 | 7:31 | 11.42 | 16 | 24 | 10.31 | 94.4 | 7.5
2009-08-12 | 7:46 | 11.36 | 16 | 24 | 10.32 | 94.4 | 7.5
2009-08-12 | 8:01 | 11.32 | 16 | 24 | 10.35 | 94.6 | 7.5
2009-08-12 | 8:16 | 11.29 | 16 | 24 | 10.39 | 94.9 | 7.52
2009-08-12 | 8:31 | 11.29 | 16 | 24 | 10.46 | 95.5 | 7.54
2009-08-12 | 8:46 | 11.28 | 16 | 24 | 10.5 | 95.8 | 7.57
2009-08-12 | 9:01 | 11.28 | 16 | 24 | 10.49 | 95.7 | 7.56
2009-08-12 | 9:16 | 11.29 | 16 | 24 | 10.53 | 96.1 | 7.58
2009-08-12 | 9:31 | 11.34 | 16 | 24 | 10.57 | 96.6 | 7.6
2009-08-12 | 9:46 | 11.4 | 16 | 25 | 10.56 | 96.6 | 7.62
2009-08-12 | 10:01 | 11.49 | 16 | 25 | 10.56 | 96.8 | 7.63
2009-08-12 | 10:16 | 11.6 | 16 | 25 | 10.59 | 97.4 | 7.66
2009-08-12 | 10:31 | 11.7 | 16 | 25 | 10.55 | 97.2 | 7.68
2009-08-12 | 10:46 | 11.78 | 16 | 25 | 10.55 | 97.4 | 7.68
2009-08-12 | 11:01 | 11.89 | 16 | 25 | 10.52 | 97.4 | 7.69
2009-08-12 | 11:16 | 12.09 | 16 | 25 | 10.47 | 97.3 | 7.7
2009-08-12 | 11:31 | 12.37 | 16 | 25 | 10.43 | 97.6 | 7.71
2009-08-12 | 11:46 | 12.6 | 16 | 25 | 10.41 | 97.9 | 7.73
2009-08-12 | 12:01 | 12.85 | 16 | 25 | 10.31 | 97.5 | 7.74
2009-08-12 | 12:16 | 13.23 | 16 | 25 | 10.24 | 97.7 | 7.75
2009-08-12 | 12:31 | 13.57 | 17 | 26 | 10.23 | 98.3 | 7.76
2009-08-12 | 12:46 | 13.92 | 17 | 26 | 10.15 | 98.3 | 7.77
2009-08-12 | 13:01 | 14.27 | 17 | 26 | 10.11 | 98.6 | 7.78
2009-08-12 | 13:16 | 14.63 | 17 | 26 | 10.03 | 98.7 | 7.79
2009-08-12 | 13:31 | 15.15 | 17 | 26 | 10 | 99.5 | 7.79
2009-08-12 | 13:46 | 15.67 | 17 | 26 | 9.88 | 99.4 | 7.82
2009-08-12 | 14:01 | 16.2 | 17 | 26 | 9.77 | 99.4 | 7.83
2009-08-12 | 14:16 | 16.63 | 17 | 26 | 9.68 | 99.4 | 7.83
2009-08-12 | 14:31 | 16.74 | 17 | 26 | 9.57 | 98.5 | 7.84
2009-08-12 | 14:46 | 16.82 | 17 | 26 | 9.45 | 97.4 | 7.83
2009-08-12 | 15:01 | 16.92 | 17 | 26 | 9.4 | 97.1 | 7.83
2009-08-12 | 15:16 | 16.91 | 17 | 26 | 9.38 | 96.9 | 7.83
2009-08-12 | 15:31 | 16.84 | 17 | 26 | 9.38 | 96.7 | 7.82
2009-08-12 | 15:46 | 16.71 | 17 | 26 | 9.39 | 96.5 | 7.81
2009-08-12 | 16:01 | 16.52 | 17 | 26 | 9.37 | 95.9 | 7.8
2009-08-12 | 16:16 | 16.3 | 17 | 26 | 9.41 | 95.9 | 7.78
2009-08-12 | 16:31 | 16.07 | 17 | 26 | 9.42 | 95.6 | 7.76
2009-08-12 | 16:46 | 15.8 | 17 | 26 | 9.48 | 95.7 | 7.74
2009-08-12 | 17:01 | 15.53 | 17 | 26 | 9.52 | 95.5 | 7.73
2009-08-12 | 17:16 | 15.27 | 17 | 26 | 9.52 | 95 | 7.7
2009-08-12 | 17:31 | 15.01 | 17 | 26 | 9.59 | 95.1 | 7.69
2009-08-12 | 17:46 | 14.77 | 17 | 26 | 9.65 | 95.2 | 7.69
2009-08-12 | 18:01 | 14.55 | 17 | 26 | 9.67 | 94.9 | 7.67
2009-08-12 | 18:16 | 14.35 | 17 | 26 | 9.72 | 95 | 7.67
2009-08-12 | 18:31 | 14.21 | 17 | 26 | 9.75 | 95 | 7.65
2009-08-12 | 18:46 | 14.11 | 17 | 26 | 9.73 | 94.7 | 7.65
2009-08-12 | 19:01 | 14.06 | 17 | 25 | 9.76 | 94.8 | 7.64
2009-08-12 | 19:16 | 14.05 | 17 | 25 | 9.72 | 94.4 | 7.64
2009-08-12 | 19:31 | 14.06 | 16 | 25 | 9.69 | 94.2 | 7.64
2009-08-12 | 19:46 | 14.08 | 17 | 25 | 9.66 | 93.9 | 7.63
2009-08-12 | 20:01 | 14.09 | 16 | 25 | 9.64 | 93.7 | 7.62
2009-08-12 | 20:16 | 14.08 | 16 | 25 | 9.62 | 93.5 | 7.61
2009-08-12 | 20:31 | 14.05 | 16 | 25 | 9.62 | 93.4 | 7.61
2009-08-12 | 20:46 | 13.98 | 16 | 25 | 9.66 | 93.7 | 7.6
2009-08-12 | 21:01 | 13.88 | 16 | 25 | 9.69 | 93.8 | 7.58
2009-08-12 | 21:16 | 13.75 | 16 | 25 | 9.73 | 93.9 | 7.58
2009-08-12 | 21:31 | 13.58 | 16 | 25 | 9.77 | 93.9 | 7.57
2009-08-12 | 21:46 | 13.42 | 16 | 25 | 9.79 | 93.8 | 7.56
2009-08-12 | 22:01 | 13.26 | 16 | 25 | 9.84 | 93.9 | 7.57
2009-08-12 | 22:16 | 13.12 | 16 | 25 | 9.86 | 93.8 | 7.55
2009-08-12 | 22:31 | 13 | 16 | 25 | 9.88 | 93.7 | 7.56
2009-08-12 | 22:46 | 12.9 | 16 | 25 | 9.89 | 93.7 | 7.56
2009-08-12 | 23:01 | 12.81 | 16 | 25 | 9.95 | 94 | 7.55
2009-08-12 | 23:16 | 12.75 | 16 | 25 | 9.94 | 93.8 | 7.55
2009-08-12 | 23:31 | 12.7 | 16 | 24 | 9.94 | 93.7 | 7.55
2009-08-12 | 23:46 | 12.65 | 16 | 24 | 9.95 | 93.7 | 7.55
2009-08-13 | 0:01 | 12.63 | 16 | 24 | 9.95 | 93.6 | 7.55
2009-08-13 | 0:16 | 12.62 | 16 | 24 | 9.98 | 93.9 | 7.54
2009-08-13 | 0:31 | 12.62 | 16 | 24 | 9.95 | 93.6 | 7.54
2009-08-13 | 0:46 | 12.63 | 16 | 24 | 9.98 | 93.9 | 7.54
2009-08-13 | 1:01 | 12.64 | 16 | 24 | 9.99 | 94 | 7.55
2009-08-13 | 1:16 | 12.66 | 16 | 24 | 9.99 | 94 | 7.53
2009-08-13 | 1:31 | 12.68 | 16 | 24 | 9.95 | 93.8 | 7.55
2009-08-13 | 1:46 | 12.69 | 15 | 24 | 9.93 | 93.6 | 7.55
2009-08-13 | 2:01 | 12.69 | 15 | 24 | 9.92 | 93.5 | 7.54
2009-08-13 | 2:16 | 12.68 | 15 | 24 | 9.96 | 93.8 | 7.55
2009-08-13 | 2:31 | 12.67 | 15 | 24 | 9.94 | 93.6 | 7.53
2009-08-13 | 2:46 | 12.64 | 15 | 24 | 9.96 | 93.8 | 7.53
2009-08-13 | 3:01 | 12.59 | 15 | 23 | 9.95 | 93.6 | 7.52
2009-08-13 | 3:16 | 12.55 | 15 | 23 | 9.96 | 93.5 | 7.53
2009-08-13 | 3:31 | 12.49 | 15 | 23 | 9.97 | 93.5 | 7.54
2009-08-13 | 3:46 | 12.43 | 15 | 23 | 9.98 | 93.5 | 7.53
2009-08-13 | 4:01 | 12.35 | 15 | 23 | 10.01 | 93.6 | 7.52
2009-08-13 | 4:16 | 12.26 | 15 | 23 | 10.05 | 93.8 | 7.51
2009-08-13 | 4:31 | 12.17 | 15 | 23 | 10.07 | 93.8 | 7.51
2009-08-13 | 4:46 | 12.07 | 15 | 23 | 10.13 | 94.1 | 7.51
2009-08-13 | 5:01 | 11.96 | 15 | 23 | 10.15 | 94 | 7.52
2009-08-13 | 5:16 | 11.85 | 15 | 24 | 10.15 | 93.9 | 7.5
2009-08-13 | 5:31 | 11.74 | 15 | 24 | 10.18 | 93.9 | 7.5
2009-08-13 | 5:46 | 11.61 | 15 | 24 | 10.19 | 93.7 | 7.5
2009-08-13 | 6:01 | 11.48 | 15 | 24 | 10.27 | 94.1 | 7.48
2009-08-13 | 6:16 | 11.34 | 15 | 24 | 10.32 | 94.3 | 7.47
2009-08-13 | 6:31 | 11.2 | 15 | 24 | 10.33 | 94.1 | 7.48
2009-08-13 | 6:46 | 11.06 | 15 | 24 | 10.4 | 94.5 | 7.48
2009-08-13 | 7:01 | 10.91 | 15 | 24 | 10.43 | 94.4 | 7.47
2009-08-13 | 7:16 | 10.78 | 15 | 24 | 10.47 | 94.5 | 7.47
2009-08-13 | 7:31 | 10.68 | 15 | 24 | 10.53 | 94.8 | 7.49
2009-08-13 | 7:46 | 10.58 | 15 | 24 | 10.61 | 95.3 | 7.5
2009-08-13 | 8:01 | 10.49 | 15 | 24 | 10.67 | 95.6 | 7.5
2009-08-13 | 8:16 | 10.42 | 15 | 24 | 10.69 | 95.6 | 7.51
2009-08-13 | 8:31 | 10.38 | 15 | 24 | 10.75 | 96.1 | 7.54
2009-08-13 | 8:46 | 10.4 | 15 | 24 | 10.81 | 96.6 | 7.54
2009-08-13 | 9:01 | 10.38 | 15 | 24 | 10.77 | 96.2 | 7.57
2009-08-13 | 9:16 | 10.4 | 16 | 24 | 10.81 | 96.7 | 7.58
2009-08-13 | 9:31 | 10.43 | 16 | 24 | 10.8 | 96.7 | 7.59
2009-08-13 | 9:46 | 10.48 | 16 | 24 | 10.81 | 96.8 | 7.6
2009-08-13 | 10:01 | 10.61 | 16 | 24 | 10.82 | 97.2 | 7.62
2009-08-13 | 10:16 | 10.7 | 16 | 24 | 10.78 | 97.1 | 7.65
2009-08-13 | 10:31 | 10.89 | 16 | 24 | 10.83 | 97.9 | 7.64
2009-08-13 | 10:46 | 11.03 | 16 | 24 | 10.78 | 97.8 | 7.67
2009-08-13 | 11:01 | 11.26 | 16 | 24 | 10.73 | 97.9 | 7.67
2009-08-13 | 11:16 | 11.49 | 16 | 25 | 10.69 | 98 | 7.69
2009-08-13 | 11:31 | 11.76 | 16 | 25 | 10.58 | 97.7 | 7.69
2009-08-13 | 11:46 | 11.99 | 16 | 25 | 10.51 | 97.5 | 7.69
2009-08-13 | 12:01 | 12.33 | 16 | 25 | 10.46 | 97.8 | 7.73
2009-08-13 | 12:16 | 12.56 | 16 | 25 | 10.44 | 98.1 | 7.73
2009-08-13 | 12:31 | 12.77 | 16 | 25 | 10.43 | 98.5 | 7.74
2009-08-13 | 12:46 | 13.08 | 16 | 25 | 10.33 | 98.2 | 7.76
2009-08-13 | 13:01 | 13.38 | 16 | 25 | 10.29 | 98.4 | 7.77
2009-08-13 | 13:16 | 13.63 | 16 | 25 | 10.26 | 98.8 | 7.78
2009-08-13 | 13:31 | 13.88 | 16 | 25 | 10.21 | 98.9 | 7.79
2009-08-13 | 13:46 | 14.12 | 16 | 25 | 10.16 | 98.8 | 7.8
2009-08-13 | 14:01 | 14.4 | 17 | 26 | 10.14 | 99.2 | 7.81
2009-08-13 | 14:16 | 14.5 | 17 | 26 | 10.04 | 98.5 | 7.81
2009-08-13 | 14:31 | 14.76 | 17 | 26 | 9.97 | 98.4 | 7.81
2009-08-13 | 14:46 | 15.07 | 17 | 26 | 9.92 | 98.5 | 7.83
2009-08-13 | 15:01 | 15.33 | 17 | 26 | 9.83 | 98.2 | 7.83
2009-08-13 | 15:16 | 15.55 | 17 | 26 | 9.74 | 97.7 | 7.83
2009-08-13 | 15:31 | 15.72 | 17 | 26 | 9.67 | 97.4 | 7.82
2009-08-13 | 15:46 | 15.78 | 17 | 26 | 9.63 | 97.1 | 7.84
2009-08-13 | 16:01 | 15.83 | 17 | 26 | 9.6 | 96.9 | 7.83
2009-08-13 | 16:16 | 15.73 | 17 | 26 | 9.62 | 96.9 | 7.81
2009-08-13 | 16:31 | 15.65 | 17 | 26 | 9.63 | 96.9 | 7.82
2009-08-13 | 16:46 | 15.55 | 17 | 26 | 9.6 | 96.3 | 7.8
2009-08-13 | 17:01 | 15.36 | 17 | 26 | 9.61 | 96.1 | 7.79
2009-08-13 | 17:16 | 15.17 | 17 | 26 | 9.65 | 96.1 | 7.8
2009-08-13 | 17:31 | 14.93 | 17 | 26 | 9.69 | 95.9 | 7.78
2009-08-13 | 17:46 | 14.66 | 17 | 26 | 9.74 | 95.8 | 7.76
2009-08-13 | 18:01 | 14.42 | 17 | 26 | 9.76 | 95.6 | 7.74
2009-08-13 | 18:16 | 14.2 | 17 | 26 | 9.8 | 95.5 | 7.73
2009-08-13 | 18:31 | 13.99 | 17 | 26 | 9.83 | 95.4 | 7.72
2009-08-13 | 18:46 | 13.8 | 17 | 26 | 9.9 | 95.6 | 7.71
2009-08-13 | 19:01 | 13.61 | 17 | 26 | 9.9 | 95.2 | 7.7
2009-08-13 | 19:16 | 13.44 | 17 | 26 | 9.94 | 95.3 | 7.68
2009-08-13 | 19:31 | 13.26 | 17 | 26 | 9.93 | 94.8 | 7.67
2009-08-13 | 19:46 | 13.07 | 17 | 26 | 9.95 | 94.6 | 7.64
2009-08-13 | 20:01 | 12.89 | 17 | 26 | 9.97 | 94.4 | 7.63
2009-08-13 | 20:16 | 12.72 | 17 | 26 | 9.99 | 94.2 | 7.62
2009-08-13 | 20:31 | 12.57 | 17 | 26 | 10.02 | 94.2 | 7.6
2009-08-13 | 20:46 | 12.43 | 17 | 26 | 10.03 | 94 | 7.6
2009-08-13 | 21:01 | 12.3 | 17 | 26 | 10.05 | 93.9 | 7.59
2009-08-13 | 21:16 | 12.18 | 17 | 26 | 10.11 | 94.2 | 7.58
2009-08-13 | 21:31 | 12.07 | 17 | 26 | 10.15 | 94.3 | 7.58
2009-08-13 | 21:46 | 11.96 | 17 | 26 | 10.2 | 94.6 | 7.57
2009-08-13 | 22:01 | 11.87 | 17 | 25 | 10.21 | 94.4 | 7.57
2009-08-13 | 22:16 | 11.79 | 17 | 25 | 10.2 | 94.1 | 7.57
2009-08-13 | 22:31 | 11.71 | 17 | 25 | 10.2 | 94 | 7.56
2009-08-13 | 22:46 | 11.62 | 16 | 25 | 10.21 | 93.9 | 7.55
2009-08-13 | 23:01 | 11.54 | 16 | 25 | 10.23 | 93.9 | 7.57
2009-08-13 | 23:16 | 11.45 | 16 | 25 | 10.25 | 93.9 | 7.55
2009-08-13 | 23:31 | 11.36 | 16 | 25 | 10.28 | 94 | 7.56
2009-08-13 | 23:46 | 11.27 | 16 | 25 | 10.3 | 94 | 7.57
2009-08-14 | 0:01 | 11.19 | 16 | 25 | 10.36 | 94.3 | 7.56
2009-08-14 | 0:16 | 11.11 | 16 | 25 | 10.4 | 94.5 | 7.55
2009-08-14 | 0:31 | 11.03 | 16 | 25 | 10.43 | 94.6 | 7.54
2009-08-14 | 0:46 | 10.93 | 16 | 25 | 10.42 | 94.3 | 7.53
2009-08-14 | 1:01 | 10.82 | 16 | 25 | 10.47 | 94.5 | 7.54
2009-08-14 | 1:16 | 10.7 | 16 | 25 | 10.48 | 94.4 | 7.53
2009-08-14 | 1:31 | 10.58 | 16 | 25 | 10.54 | 94.7 | 7.53
2009-08-14 | 1:46 | 10.47 | 16 | 25 | 10.55 | 94.5 | 7.53
2009-08-14 | 2:01 | 10.33 | 16 | 24 | 10.62 | 94.8 | 7.51
2009-08-14 | 2:16 | 10.17 | 16 | 24 | 10.67 | 95 | 7.51
2009-08-14 | 2:31 | 10.02 | 16 | 24 | 10.69 | 94.7 | 7.5
2009-08-14 | 2:46 | 9.9 | 16 | 24 | 10.76 | 95.1 | 7.51
2009-08-14 | 3:01 | 9.78 | 16 | 24 | 10.8 | 95.2 | 7.51
2009-08-14 | 3:16 | 9.67 | 16 | 24 | 10.84 | 95.3 | 7.5
2009-08-14 | 3:31 | 9.58 | 16 | 24 | 10.83 | 95 | 7.52
2009-08-14 | 3:46 | 9.49 | 16 | 24 | 10.85 | 94.9 | 7.5
2009-08-14 | 4:01 | 9.41 | 16 | 24 | 10.91 | 95.3 | 7.5
2009-08-14 | 4:16 | 9.35 | 16 | 24 | 10.9 | 95.1 | 7.5
2009-08-14 | 4:31 | 9.28 | 16 | 24 | 10.95 | 95.4 | 7.5
2009-08-14 | 4:46 | 9.22 | 16 | 24 | 10.94 | 95.1 | 7.51
2009-08-14 | 5:01 | 9.14 | 16 | 24 | 11 | 95.4 | 7.5
2009-08-14 | 5:16 | 9.06 | 16 | 25 | 11.03 | 95.5 | 7.51
2009-08-14 | 5:31 | 8.98 | 16 | 25 | 11.06 | 95.6 | 7.52
2009-08-14 | 5:46 | 8.9 | 16 | 25 | 11.05 | 95.3 | 7.51
2009-08-14 | 6:01 | 8.8 | 16 | 25 | 11.06 | 95.2 | 7.51
2009-08-14 | 6:16 | 8.7 | 16 | 25 | 11.13 | 95.5 | 7.51
2009-08-14 | 6:31 | 8.6 | 16 | 25 | 11.13 | 95.4 | 7.51
2009-08-14 | 6:46 | 8.5 | 16 | 25 | 11.15 | 95.3 | 7.51
2009-08-14 | 7:01 | 8.4 | 16 | 25 | 11.18 | 95.4 | 7.52
2009-08-14 | 7:16 | 8.31 | 16 | 25 | 11.25 | 95.7 | 7.51
2009-08-14 | 7:31 | 8.22 | 16 | 25 | 11.31 | 96 | 7.53
2009-08-14 | 7:46 | 8.15 | 16 | 25 | 11.39 | 96.6 | 7.52
2009-08-14 | 8:01 | 8.09 | 16 | 25 | 11.45 | 96.9 | 7.53
2009-08-14 | 8:16 | 8.05 | 16 | 25 | 11.45 | 96.8 | 7.56
2009-08-14 | 8:31 | 8.02 | 16 | 25 | 11.47 | 96.9 | 7.56
2009-08-14 | 8:46 | 8.02 | 16 | 25 | 11.5 | 97.1 | 7.57
2009-08-14 | 9:01 | 8.05 | 16 | 25 | 11.56 | 97.7 | 7.59
2009-08-14 | 9:16 | 8.09 | 16 | 25 | 11.54 | 97.6 | 7.6
2009-08-14 | 9:31 | 8.17 | 16 | 25 | 11.53 | 97.8 | 7.62
2009-08-14 | 9:46 | 8.25 | 16 | 25 | 11.56 | 98.2 | 7.63
2009-08-14 | 10:01 | 8.39 | 17 | 26 | 11.52 | 98.2 | 7.63
2009-08-14 | 10:16 | 8.48 | 17 | 26 | 11.48 | 98 | 7.65
2009-08-14 | 10:31 | 8.71 | 17 | 26 | 11.46 | 98.4 | 7.65
2009-08-14 | 10:46 | 8.92 | 17 | 26 | 11.48 | 99.1 | 7.68
2009-08-14 | 11:01 | 9.17 | 17 | 26 | 11.45 | 99.5 | 7.68
2009-08-14 | 11:16 | 9.45 | 17 | 26 | 11.35 | 99.3 | 7.7
2009-08-14 | 11:31 | 9.79 | 17 | 26 | 11.29 | 99.5 | 7.7
2009-08-14 | 11:46 | 10.03 | 17 | 27 | 11.17 | 99 | 7.73
2009-08-14 | 12:01 | 10.36 | 17 | 27 | 11.11 | 99.2 | 7.72
2009-08-14 | 12:16 | 10.7 | 17 | 27 | 11.03 | 99.3 | 7.74
2009-08-14 | 12:31 | 11.05 | 17 | 27 | 10.98 | 99.7 | 7.74
2009-08-14 | 12:46 | 11.36 | 17 | 27 | 10.91 | 99.7 | 7.75
2009-08-14 | 13:01 | 11.76 | 18 | 27 | 10.83 | 99.9 | 7.75
2009-08-14 | 13:16 | 12.16 | 18 | 27 | 10.76 | 100.2 | 7.78
2009-08-14 | 13:31 | 12.57 | 18 | 27 | 10.72 | 100.7 | 7.78
2009-08-14 | 13:46 | 12.97 | 18 | 27 | 10.66 | 101.1 | 7.79
2009-08-14 | 14:01 | 13.34 | 18 | 27 | 10.58 | 101.2 | 7.79
2009-08-14 | 14:16 | 13.56 | 18 | 27 | 10.43 | 100.2 | 7.8
2009-08-14 | 14:31 | 13.69 | 18 | 28 | 10.32 | 99.5 | 7.81
2009-08-14 | 14:46 | 13.95 | 18 | 28 | 10.25 | 99.3 | 7.82
2009-08-14 | 15:01 | 14.13 | 18 | 28 | 10.17 | 98.9 | 7.82
2009-08-14 | 15:16 | 14.29 | 18 | 28 | 10.1 | 98.6 | 7.83
2009-08-14 | 15:31 | 14.52 | 18 | 28 | 10.04 | 98.6 | 7.82
2009-08-14 | 15:46 | 14.77 | 18 | 28 | 9.94 | 98 | 7.83
2009-08-14 | 16:01 | 14.97 | 18 | 28 | 9.88 | 97.9 | 7.84
2009-08-14 | 16:16 | 15.14 | 18 | 28 | 9.79 | 97.4 | 7.83
2009-08-14 | 16:31 | 15.25 | 18 | 28 | 9.76 | 97.3 | 7.81
2009-08-14 | 16:46 | 15.24 | 18 | 28 | 9.71 | 96.7 | 7.81
2009-08-14 | 17:01 | 15.13 | 18 | 28 | 9.73 | 96.7 | 7.81
2009-08-14 | 17:16 | 14.95 | 18 | 28 | 9.71 | 96.2 | 7.78
2009-08-14 | 17:31 | 14.73 | 18 | 28 | 9.73 | 95.9 | 7.78
2009-08-14 | 17:46 | 14.45 | 18 | 28 | 9.79 | 96 | 7.74
2009-08-14 | 18:01 | 14.18 | 18 | 28 | 9.82 | 95.6 | 7.74
2009-08-14 | 18:16 | 13.87 | 18 | 28 | 9.87 | 95.5 | 7.72
2009-08-14 | 18:31 | 13.58 | 18 | 28 | 9.91 | 95.3 | 7.72
2009-08-14 | 18:46 | 13.29 | 18 | 28 | 9.97 | 95.2 | 7.7
2009-08-14 | 19:01 | 13.02 | 18 | 28 | 10.02 | 95.1 | 7.68
2009-08-14 | 19:16 | 12.76 | 18 | 27 | 10.1 | 95.3 | 7.67
2009-08-14 | 19:31 | 12.49 | 18 | 28 | 10.14 | 95.1 | 7.66
2009-08-14 | 19:46 | 12.24 | 18 | 28 | 10.17 | 94.9 | 7.63
2009-08-14 | 20:01 | 12 | 18 | 28 | 10.26 | 95.2 | 7.63
2009-08-14 | 20:16 | 11.78 | 18 | 28 | 10.32 | 95.3 | 7.61
2009-08-14 | 20:31 | 11.56 | 18 | 27 | 10.37 | 95.3 | 7.6
2009-08-14 | 20:46 | 11.37 | 18 | 27 | 10.38 | 95 | 7.6
2009-08-14 | 21:01 | 11.19 | 18 | 27 | 10.45 | 95.2 | 7.59
2009-08-14 | 21:16 | 11.03 | 18 | 27 | 10.47 | 95 | 7.59
2009-08-14 | 21:31 | 10.89 | 18 | 27 | 10.53 | 95.2 | 7.58
2009-08-14 | 21:46 | 10.76 | 18 | 27 | 10.57 | 95.3 | 7.58
2009-08-14 | 22:01 | 10.64 | 18 | 27 | 10.56 | 95 | 7.57
2009-08-14 | 22:16 | 10.53 | 18 | 27 | 10.63 | 95.3 | 7.58
2009-08-14 | 22:31 | 10.45 | 17 | 27 | 10.62 | 95.1 | 7.58
2009-08-14 | 22:46 | 10.36 | 17 | 27 | 10.67 | 95.3 | 7.58
2009-08-14 | 23:01 | 10.28 | 17 | 27 | 10.7 | 95.4 | 7.57
2009-08-14 | 23:16 | 10.21 | 17 | 27 | 10.68 | 95.1 | 7.56
2009-08-14 | 23:31 | 10.13 | 17 | 27 | 10.69 | 95 | 7.57
2009-08-14 | 23:46 | 10.06 | 17 | 27 | 10.75 | 95.4 | 7.56
2009-08-15 | 0:01 | 9.98 | 17 | 27 | 10.74 | 95.1 | 7.56
2009-08-15 | 0:16 | 9.9 | 17 | 26 | 10.8 | 95.4 | 7.56
2009-08-15 | 0:31 | 9.81 | 17 | 26 | 10.79 | 95.2 | 7.56
2009-08-15 | 0:46 | 9.71 | 17 | 26 | 10.85 | 95.4 | 7.56
2009-08-15 | 1:01 | 9.59 | 17 | 26 | 10.85 | 95.2 | 7.54
2009-08-15 | 1:16 | 9.44 | 17 | 26 | 10.88 | 95.1 | 7.54
2009-08-15 | 1:31 | 9.29 | 17 | 26 | 10.96 | 95.4 | 7.53
2009-08-15 | 1:46 | 9.12 | 17 | 26 | 11 | 95.4 | 7.52
2009-08-15 | 2:01 | 8.94 | 17 | 26 | 11.04 | 95.3 | 7.52
2009-08-15 | 2:16 | 8.77 | 17 | 26 | 11.12 | 95.7 | 7.52
2009-08-15 | 2:31 | 8.62 | 17 | 26 | 11.14 | 95.5 | 7.51
2009-08-15 | 2:46 | 8.45 | 17 | 26 | 11.18 | 95.5 | 7.51
2009-08-15 | 3:01 | 8.29 | 17 | 26 | 11.23 | 95.5 | 7.51
2009-08-15 | 3:16 | 8.15 | 17 | 26 | 11.31 | 95.9 | 7.5
2009-08-15 | 3:31 | 8.02 | 17 | 26 | 11.32 | 95.6 | 7.5
2009-08-15 | 3:46 | 7.89 | 17 | 26 | 11.4 | 96 | 7.5
2009-08-15 | 4:01 | 7.76 | 17 | 26 | 11.45 | 96.1 | 7.5
2009-08-15 | 4:16 | 7.63 | 17 | 26 | 11.51 | 96.3 | 7.49
2009-08-15 | 4:31 | 7.51 | 17 | 26 | 11.5 | 96 | 7.49
2009-08-15 | 4:46 | 7.4 | 17 | 26 | 11.56 | 96.2 | 7.48
2009-08-15 | 5:01 | 7.29 | 17 | 26 | 11.57 | 96 | 7.49
2009-08-15 | 5:16 | 7.19 | 17 | 26 | 11.63 | 96.3 | 7.5
2009-08-15 | 5:31 | 7.09 | 17 | 26 | 11.68 | 96.5 | 7.49
2009-08-15 | 5:46 | 6.99 | 17 | 26 | 11.67 | 96.1 | 7.49
2009-08-15 | 6:01 | 6.89 | 17 | 26 | 11.73 | 96.4 | 7.5
2009-08-15 | 6:16 | 6.78 | 17 | 26 | 11.79 | 96.6 | 7.48
2009-08-15 | 6:31 | 6.68 | 17 | 26 | 11.78 | 96.2 | 7.48
2009-08-15 | 6:46 | 6.57 | 17 | 26 | 11.85 | 96.6 | 7.5
2009-08-15 | 7:01 | 6.47 | 17 | 26 | 11.92 | 96.9 | 7.49
2009-08-15 | 7:16 | 6.37 | 17 | 26 | 11.93 | 96.7 | 7.49
2009-08-15 | 7:31 | 6.29 | 17 | 26 | 11.96 | 96.8 | 7.5
2009-08-15 | 7:46 | 6.22 | 17 | 26 | 12.05 | 97.3 | 7.5
2009-08-15 | 8:01 | 6.16 | 17 | 26 | 12.06 | 97.2 | 7.51
2009-08-15 | 8:16 | 6.12 | 17 | 26 | 12.08 | 97.3 | 7.52
2009-08-15 | 8:31 | 6.09 | 17 | 26 | 12.13 | 97.6 | 7.54
2009-08-15 | 8:46 | 6.1 | 17 | 26 | 12.18 | 98.1 | 7.55
2009-08-15 | 9:01 | 6.13 | 17 | 26 | 12.18 | 98.1 | 7.56
2009-08-15 | 9:16 | 6.19 | 17 | 26 | 12.23 | 98.7 | 7.57
2009-08-15 | 9:31 | 6.27 | 17 | 26 | 12.24 | 99 | 7.59
2009-08-15 | 9:46 | 6.38 | 17 | 26 | 12.24 | 99.3 | 7.6
2009-08-15 | 10:01 | 6.51 | 17 | 26 | 12.2 | 99.3 | 7.61
2009-08-15 | 10:16 | 6.68 | 17 | 26 | 12.17 | 99.4 | 7.61
2009-08-15 | 10:31 | 6.89 | 17 | 26 | 12.14 | 99.7 | 7.63
2009-08-15 | 10:46 | 7.13 | 17 | 26 | 12.03 | 99.4 | 7.65
2009-08-15 | 11:01 | 7.38 | 17 | 27 | 11.98 | 99.7 | 7.64
2009-08-15 | 11:16 | 7.68 | 17 | 27 | 11.88 | 99.5 | 7.67
2009-08-15 | 11:31 | 8.01 | 17 | 27 | 11.76 | 99.3 | 7.66
2009-08-15 | 11:46 | 8.36 | 17 | 27 | 11.63 | 99.1 | 7.68
2009-08-15 | 12:01 | 8.75 | 17 | 27 | 11.57 | 99.5 | 7.67
2009-08-15 | 12:16 | 9.17 | 18 | 27 | 11.46 | 99.6 | 7.7
2009-08-15 | 12:31 | 9.62 | 18 | 27 | 11.42 | 100.2 | 7.7
2009-08-15 | 12:46 | 10.1 | 18 | 27 | 11.26 | 100 | 7.72
2009-08-15 | 13:01 | 10.6 | 18 | 27 | 11.17 | 100.4 | 7.73
2009-08-15 | 13:16 | 11.13 | 18 | 27 | 11.08 | 100.7 | 7.74
2009-08-15 | 13:31 | 11.64 | 18 | 28 | 10.95 | 100.7 | 7.77
2009-08-15 | 13:46 | 12.18 | 18 | 28 | 10.86 | 101.2 | 7.76
2009-08-15 | 14:01 | 12.75 | 18 | 28 | 10.71 | 101.1 | 7.78
2009-08-15 | 14:16 | 13.24 | 18 | 28 | 10.56 | 100.8 | 7.81
2009-08-15 | 14:31 | 13.73 | 18 | 28 | 10.4 | 100.3 | 7.82
2009-08-15 | 14:46 | 14.15 | 18 | 28 | 10.22 | 99.5 | 7.83
2009-08-15 | 15:01 | 14.54 | 18 | 28 | 10.12 | 99.4 | 7.84
2009-08-15 | 15:16 | 14.89 | 18 | 28 | 10.01 | 99 | 7.85
2009-08-15 | 15:31 | 15.21 | 18 | 28 | 9.88 | 98.4 | 7.86
2009-08-15 | 15:46 | 15.45 | 18 | 28 | 9.78 | 97.9 | 7.86
2009-08-15 | 16:01 | 15.62 | 19 | 29 | 9.71 | 97.5 | 7.86
2009-08-15 | 16:16 | 15.74 | 19 | 29 | 9.69 | 97.7 | 7.87
2009-08-15 | 16:31 | 15.76 | 19 | 29 | 9.67 | 97.5 | 7.85
2009-08-15 | 16:46 | 15.74 | 19 | 29 | 9.65 | 97.3 | 7.85
2009-08-15 | 17:01 | 15.65 | 19 | 29 | 9.61 | 96.6 | 7.83
2009-08-15 | 17:16 | 15.48 | 19 | 29 | 9.65 | 96.7 | 7.83
2009-08-15 | 17:31 | 15.24 | 19 | 29 | 9.65 | 96.2 | 7.81
2009-08-15 | 17:46 | 15.02 | 19 | 29 | 9.68 | 96 | 7.8
2009-08-15 | 18:01 | 14.74 | 19 | 29 | 9.75 | 96.2 | 7.78
2009-08-15 | 18:16 | 14.47 | 19 | 28 | 9.78 | 95.8 | 7.77
2009-08-15 | 18:31 | 14.17 | 18 | 28 | 9.81 | 95.6 | 7.75
2009-08-15 | 18:46 | 13.92 | 18 | 28 | 9.89 | 95.8 | 7.74
2009-08-15 | 19:01 | 13.67 | 18 | 28 | 9.93 | 95.7 | 7.72
2009-08-15 | 19:16 | 13.43 | 18 | 28 | 9.97 | 95.5 | 7.71
2009-08-15 | 19:31 | 13.2 | 18 | 28 | 10.02 | 95.5 | 7.68
2009-08-15 | 19:46 | 12.98 | 18 | 28 | 10.03 | 95.1 | 7.69
2009-08-15 | 20:01 | 12.77 | 18 | 28 | 10.09 | 95.2 | 7.68
2009-08-15 | 20:16 | 12.59 | 18 | 28 | 10.13 | 95.2 | 7.67
2009-08-15 | 20:31 | 12.41 | 18 | 28 | 10.13 | 94.9 | 7.65
2009-08-15 | 20:46 | 12.24 | 18 | 28 | 10.18 | 95 | 7.63
2009-08-15 | 21:01 | 12.07 | 18 | 28 | 10.23 | 95.1 | 7.63
2009-08-15 | 21:16 | 11.91 | 18 | 28 | 10.24 | 94.8 | 7.6
2009-08-15 | 21:31 | 11.76 | 18 | 28 | 10.3 | 95 | 7.6
2009-08-15 | 21:46 | 11.64 | 18 | 28 | 10.3 | 94.8 | 7.6
2009-08-15 | 22:01 | 11.51 | 18 | 28 | 10.36 | 95.1 | 7.6
2009-08-15 | 22:16 | 11.4 | 18 | 28 | 10.4 | 95.2 | 7.59
2009-08-15 | 22:31 | 11.3 | 18 | 28 | 10.4 | 94.9 | 7.59
2009-08-15 | 22:46 | 11.21 | 18 | 28 | 10.41 | 94.8 | 7.59
2009-08-15 | 23:01 | 11.11 | 18 | 28 | 10.46 | 95.1 | 7.59
2009-08-15 | 23:16 | 11.02 | 18 | 28 | 10.5 | 95.3 | 7.57
2009-08-15 | 23:31 | 10.93 | 18 | 28 | 10.54 | 95.4 | 7.57
2009-08-15 | 23:46 | 10.82 | 18 | 28 | 10.52 | 95 | 7.56
2009-08-16 | 0:01 | 10.71 | 18 | 27 | 10.53 | 94.8 | 7.56
2009-08-16 | 0:16 | 10.6 | 18 | 27 | 10.6 | 95.2 | 7.55
2009-08-16 | 0:31 | 10.5 | 18 | 27 | 10.64 | 95.4 | 7.56
2009-08-16 | 0:46 | 10.39 | 18 | 27 | 10.63 | 95.1 | 7.55
2009-08-16 | 1:01 | 10.27 | 18 | 27 | 10.7 | 95.4 | 7.56
2009-08-16 | 1:16 | 10.15 | 18 | 27 | 10.73 | 95.4 | 7.55
2009-08-16 | 1:31 | 10.02 | 18 | 27 | 10.76 | 95.4 | 7.54
2009-08-16 | 1:46 | 9.89 | 18 | 27 | 10.77 | 95.2 | 7.54
2009-08-16 | 2:01 | 9.75 | 18 | 27 | 10.8 | 95.1 | 7.53
2009-08-16 | 2:16 | 9.63 | 18 | 27 | 10.83 | 95.1 | 7.55
2009-08-16 | 2:31 | 9.5 | 18 | 27 | 10.87 | 95.1 | 7.54
2009-08-16 | 2:46 | 9.37 | 18 | 27 | 10.95 | 95.6 | 7.53
2009-08-16 | 3:01 | 9.25 | 17 | 27 | 10.96 | 95.4 | 7.53
2009-08-16 | 3:16 | 9.13 | 17 | 27 | 10.99 | 95.3 | 7.53
2009-08-16 | 3:31 | 9.02 | 17 | 27 | 11.06 | 95.7 | 7.54
2009-08-16 | 3:46 | 8.9 | 17 | 27 | 11.07 | 95.5 | 7.52
2009-08-16 | 4:01 | 8.8 | 17 | 27 | 11.13 | 95.8 | 7.52
2009-08-16 | 4:16 | 8.69 | 17 | 27 | 11.18 | 96 | 7.51
2009-08-16 | 4:31 | 8.59 | 17 | 27 | 11.17 | 95.6 | 7.51
2009-08-16 | 4:46 | 8.49 | 17 | 26 | 11.19 | 95.6 | 7.52
2009-08-16 | 5:01 | 8.38 | 17 | 26 | 11.21 | 95.6 | 7.51
2009-08-16 | 5:16 | 8.27 | 17 | 26 | 11.29 | 95.9 | 7.51
2009-08-16 | 5:31 | 8.17 | 17 | 26 | 11.28 | 95.6 | 7.51
2009-08-16 | 5:46 | 8.06 | 17 | 26 | 11.32 | 95.7 | 7.5
2009-08-16 | 6:01 | 7.95 | 17 | 26 | 11.39 | 96 | 7.5
2009-08-16 | 6:16 | 7.84 | 17 | 26 | 11.45 | 96.3 | 7.5
2009-08-16 | 6:31 | 7.73 | 17 | 26 | 11.45 | 96 | 7.5
2009-08-16 | 6:46 | 7.63 | 17 | 26 | 11.47 | 96 | 7.5
2009-08-16 | 7:01 | 7.54 | 17 | 26 | 11.52 | 96.2 | 7.5
2009-08-16 | 7:16 | 7.44 | 17 | 26 | 11.6 | 96.6 | 7.5
2009-08-16 | 7:31 | 7.35 | 17 | 26 | 11.67 | 97 | 7.51
2009-08-16 | 7:46 | 7.28 | 17 | 26 | 11.67 | 96.8 | 7.51
2009-08-16 | 8:01 | 7.22 | 17 | 26 | 11.75 | 97.4 | 7.53
2009-08-16 | 8:16 | 7.18 | 17 | 26 | 11.75 | 97.2 | 7.53
2009-08-16 | 8:31 | 7.16 | 17 | 26 | 11.81 | 97.7 | 7.53
2009-08-16 | 8:46 | 7.16 | 17 | 27 | 11.86 | 98.1 | 7.54
2009-08-16 | 9:01 | 7.19 | 17 | 26 | 11.88 | 98.3 | 7.56
2009-08-16 | 9:16 | 7.25 | 17 | 27 | 11.84 | 98.1 | 7.57
2009-08-16 | 9:31 | 7.32 | 17 | 27 | 11.88 | 98.7 | 7.58
2009-08-16 | 9:46 | 7.42 | 17 | 27 | 11.88 | 98.9 | 7.6
2009-08-16 | 10:01 | 7.55 | 17 | 27 | 11.82 | 98.7 | 7.6
2009-08-16 | 10:16 | 7.7 | 17 | 27 | 11.83 | 99.1 | 7.63
2009-08-16 | 10:31 | 7.88 | 17 | 27 | 11.83 | 99.6 | 7.63
2009-08-16 | 10:46 | 8.1 | 17 | 27 | 11.74 | 99.4 | 7.66
2009-08-16 | 11:01 | 8.34 | 17 | 27 | 11.71 | 99.7 | 7.66
2009-08-16 | 11:16 | 8.61 | 17 | 27 | 11.59 | 99.3 | 7.67
2009-08-16 | 11:31 | 8.94 | 18 | 27 | 11.47 | 99.1 | 7.67
2009-08-16 | 11:46 | 9.29 | 18 | 27 | 11.42 | 99.4 | 7.69
2009-08-16 | 12:01 | 9.68 | 18 | 27 | 11.32 | 99.6 | 7.69
2009-08-16 | 12:16 | 10.12 | 18 | 27 | 11.26 | 100 | 7.7
2009-08-16 | 12:31 | 10.58 | 18 | 27 | 11.14 | 100.1 | 7.72
2009-08-16 | 12:46 | 11.04 | 18 | 28 | 11.05 | 100.3 | 7.74
2009-08-16 | 13:01 | 11.56 | 18 | 28 | 10.9 | 100.1 | 7.74
2009-08-16 | 13:16 | 12.06 | 18 | 28 | 10.8 | 100.3 | 7.78
2009-08-16 | 13:31 | 12.63 | 18 | 28 | 10.69 | 100.6 | 7.78
2009-08-16 | 13:46 | 13.21 | 18 | 28 | 10.57 | 100.7 | 7.8
2009-08-16 | 14:01 | 13.74 | 18 | 28 | 10.46 | 100.9 | 7.81
2009-08-16 | 14:16 | 14.23 | 18 | 28 | 10.3 | 100.4 | 7.84
2009-08-16 | 14:31 | 14.68 | 18 | 28 | 10.13 | 99.8 | 7.85
2009-08-16 | 14:46 | 15.12 | 18 | 29 | 10.01 | 99.5 | 7.84
2009-08-16 | 15:01 | 15.51 | 19 | 29 | 9.91 | 99.3 | 7.86
2009-08-16 | 15:16 | 15.85 | 19 | 29 | 9.77 | 98.7 | 7.87
2009-08-16 | 15:31 | 16.16 | 19 | 29 | 9.69 | 98.5 | 7.87
2009-08-16 | 15:46 | 16.36 | 19 | 29 | 9.63 | 98.3 | 7.88
2009-08-16 | 16:01 | 16.52 | 19 | 29 | 9.54 | 97.7 | 7.87
2009-08-16 | 16:16 | 16.62 | 19 | 29 | 9.47 | 97.3 | 7.87
2009-08-16 | 16:31 | 16.65 | 19 | 29 | 9.47 | 97.2 | 7.86
2009-08-16 | 16:46 | 16.61 | 19 | 29 | 9.45 | 97 | 7.85
2009-08-16 | 17:01 | 16.49 | 19 | 29 | 9.42 | 96.4 | 7.82
2009-08-16 | 17:16 | 16.3 | 19 | 29 | 9.42 | 96 | 7.82
2009-08-16 | 17:31 | 16.05 | 19 | 29 | 9.47 | 96.1 | 7.78
2009-08-16 | 17:46 | 15.78 | 19 | 29 | 9.51 | 95.9 | 7.78
2009-08-16 | 18:01 | 15.52 | 19 | 29 | 9.55 | 95.8 | 7.76
2009-08-16 | 18:16 | 15.22 | 19 | 29 | 9.57 | 95.4 | 7.74
2009-08-16 | 18:31 | 14.92 | 19 | 29 | 9.65 | 95.5 | 7.73
2009-08-16 | 18:46 | 14.65 | 19 | 29 | 9.68 | 95.2 | 7.71
2009-08-16 | 19:01 | 14.4 | 19 | 29 | 9.75 | 95.4 | 7.7
2009-08-16 | 19:16 | 14.16 | 19 | 28 | 9.77 | 95.1 | 7.68
2009-08-16 | 19:31 | 13.94 | 19 | 28 | 9.8 | 95 | 7.67
2009-08-16 | 19:46 | 13.72 | 18 | 28 | 9.84 | 94.9 | 7.66
2009-08-16 | 20:01 | 13.52 | 18 | 28 | 9.87 | 94.8 | 7.66
2009-08-16 | 20:16 | 13.33 | 18 | 28 | 9.91 | 94.7 | 7.65
2009-08-16 | 20:31 | 13.13 | 18 | 28 | 9.98 | 95 | 7.63
2009-08-16 | 20:46 | 12.95 | 18 | 28 | 10.03 | 95.1 | 7.62
2009-08-16 | 21:01 | 12.78 | 18 | 28 | 10.04 | 94.9 | 7.6
2009-08-16 | 21:16 | 12.61 | 18 | 28 | 10.12 | 95.2 | 7.6
2009-08-16 | 21:31 | 12.47 | 18 | 28 | 10.11 | 94.8 | 7.58
2009-08-16 | 21:46 | 12.33 | 18 | 28 | 10.14 | 94.8 | 7.58
2009-08-16 | 22:01 | 12.2 | 18 | 28 | 10.16 | 94.7 | 7.57
2009-08-16 | 22:16 | 12.07 | 18 | 28 | 10.2 | 94.8 | 7.56
2009-08-16 | 22:31 | 11.96 | 18 | 28 | 10.22 | 94.8 | 7.56
2009-08-16 | 22:46 | 11.85 | 18 | 28 | 10.29 | 95.2 | 7.56
2009-08-16 | 23:01 | 11.75 | 18 | 28 | 10.33 | 95.3 | 7.56
2009-08-16 | 23:16 | 11.64 | 18 | 28 | 10.37 | 95.4 | 7.55
2009-08-16 | 23:31 | 11.55 | 18 | 28 | 10.36 | 95.1 | 7.56
2009-08-16 | 23:46 | 11.46 | 18 | 28 | 10.4 | 95.3 | 7.56
2009-08-17 | 0:01 | 11.37 | 18 | 28 | 10.43 | 95.4 | 7.54
2009-08-17 | 0:16 | 11.28 | 18 | 27 | 10.43 | 95.2 | 7.55
2009-08-17 | 0:31 | 11.19 | 18 | 27 | 10.48 | 95.4 | 7.54
2009-08-17 | 0:46 | 11.09 | 18 | 27 | 10.48 | 95.2 | 7.55
2009-08-17 | 1:01 | 10.99 | 18 | 27 | 10.49 | 95.2 | 7.54
2009-08-17 | 1:16 | 10.89 | 18 | 27 | 10.56 | 95.5 | 7.53
2009-08-17 | 1:31 | 10.77 | 18 | 27 | 10.57 | 95.3 | 7.53
2009-08-17 | 1:46 | 10.66 | 18 | 27 | 10.59 | 95.3 | 7.53
2009-08-17 | 2:01 | 10.55 | 17 | 27 | 10.61 | 95.2 | 7.52
2009-08-17 | 2:16 | 10.44 | 17 | 27 | 10.65 | 95.4 | 7.53
2009-08-17 | 2:31 | 10.33 | 17 | 27 | 10.67 | 95.3 | 7.53
2009-08-17 | 2:46 | 10.23 | 17 | 27 | 10.74 | 95.6 | 7.52
2009-08-17 | 3:01 | 10.14 | 17 | 27 | 10.74 | 95.5 | 7.52
2009-08-17 | 3:16 | 10.04 | 17 | 26 | 10.8 | 95.8 | 7.51
2009-08-17 | 3:31 | 9.95 | 17 | 26 | 10.84 | 95.9 | 7.52
2009-08-17 | 3:46 | 9.86 | 17 | 26 | 10.83 | 95.7 | 7.51
2009-08-17 | 4:01 | 9.77 | 17 | 26 | 10.89 | 96 | 7.51
2009-08-17 | 4:16 | 9.68 | 17 | 26 | 10.93 | 96.1 | 7.51
2009-08-17 | 4:31 | 9.59 | 17 | 26 | 10.92 | 95.8 | 7.5
2009-08-17 | 4:46 | 9.49 | 17 | 26 | 10.98 | 96.1 | 7.49
2009-08-17 | 5:01 | 9.39 | 17 | 26 | 10.97 | 95.8 | 7.51
2009-08-17 | 5:16 | 9.3 | 17 | 26 | 11.02 | 96 | 7.5
2009-08-17 | 5:31 | 9.19 | 17 | 26 | 11.03 | 95.9 | 7.5
2009-08-17 | 5:46 | 9.09 | 17 | 26 | 11.1 | 96.2 | 7.5
2009-08-17 | 6:01 | 8.99 | 17 | 26 | 11.1 | 96 | 7.5
2009-08-17 | 6:16 | 8.89 | 17 | 26 | 11.17 | 96.3 | 7.5
2009-08-17 | 6:31 | 8.78 | 17 | 26 | 11.17 | 96.1 | 7.5
2009-08-17 | 6:46 | 8.69 | 17 | 26 | 11.2 | 96.2 | 7.5
2009-08-17 | 7:01 | 8.61 | 17 | 26 | 11.24 | 96.3 | 7.5
2009-08-17 | 7:16 | 8.53 | 17 | 26 | 11.31 | 96.8 | 7.52
2009-08-17 | 7:31 | 8.46 | 17 | 26 | 11.37 | 97.1 | 7.52
2009-08-17 | 7:46 | 8.41 | 17 | 26 | 11.44 | 97.5 | 7.53
2009-08-17 | 8:01 | 8.36 | 17 | 26 | 11.48 | 97.8 | 7.53
2009-08-17 | 8:16 | 8.34 | 17 | 26 | 11.47 | 97.6 | 7.54
2009-08-17 | 8:31 | 8.32 | 17 | 26 | 11.52 | 98 | 7.56
2009-08-17 | 8:46 | 8.34 | 17 | 26 | 11.5 | 97.9 | 7.57
2009-08-17 | 9:01 | 8.38 | 17 | 26 | 11.51 | 98.1 | 7.58
2009-08-17 | 9:16 | 8.46 | 17 | 26 | 11.51 | 98.3 | 7.6
2009-08-17 | 9:31 | 8.55 | 17 | 27 | 11.56 | 98.9 | 7.61
2009-08-17 | 9:46 | 8.65 | 17 | 27 | 11.52 | 98.8 | 7.63
2009-08-17 | 10:01 | 8.8 | 17 | 27 | 11.49 | 98.9 | 7.64
2009-08-17 | 10:16 | 8.95 | 17 | 27 | 11.46 | 99 | 7.66
2009-08-17 | 10:31 | 9.12 | 17 | 27 | 11.49 | 99.7 | 7.66
2009-08-17 | 10:46 | 9.32 | 17 | 27 | 11.47 | 100 | 7.67
2009-08-17 | 11:01 | 9.54 | 18 | 27 | 11.39 | 99.8 | 7.71
2009-08-17 | 11:16 | 9.77 | 18 | 27 | 11.36 | 100.1 | 7.7
2009-08-17 | 11:31 | 10.04 | 18 | 27 | 11.24 | 99.6 | 7.72
2009-08-17 | 11:46 | 10.34 | 18 | 27 | 11.18 | 99.8 | 7.73
2009-08-17 | 12:01 | 10.66 | 18 | 27 | 11.11 | 100 | 7.73
2009-08-17 | 12:16 | 11.02 | 18 | 27 | 11.07 | 100.4 | 7.75
2009-08-17 | 12:31 | 11.42 | 18 | 28 | 11.01 | 100.8 | 7.75
2009-08-17 | 12:46 | 11.84 | 18 | 28 | 10.86 | 100.4 | 7.77
2009-08-17 | 13:01 | 12.27 | 18 | 28 | 10.81 | 100.9 | 7.79
2009-08-17 | 13:16 | 12.73 | 18 | 28 | 10.74 | 101.3 | 7.8
2009-08-17 | 13:31 | 13.24 | 18 | 28 | 10.65 | 101.6 | 7.81
2009-08-17 | 13:46 | 13.73 | 18 | 28 | 10.52 | 101.5 | 7.83
2009-08-17 | 14:01 | 14.26 | 18 | 28 | 10.37 | 101.2 | 7.84
2009-08-17 | 14:16 | 14.75 | 18 | 28 | 10.21 | 100.7 | 7.85
2009-08-17 | 14:31 | 15.13 | 18 | 29 | 10.1 | 100.5 | 7.88
2009-08-17 | 14:46 | 15.49 | 19 | 29 | 9.97 | 99.9 | 7.88
2009-08-17 | 15:01 | 15.85 | 19 | 29 | 9.88 | 99.8 | 7.9
2009-08-17 | 15:16 | 16.11 | 19 | 29 | 9.77 | 99.2 | 7.9
2009-08-17 | 15:31 | 16.3 | 19 | 29 | 9.68 | 98.7 | 7.9
2009-08-17 | 15:46 | 16.54 | 19 | 29 | 9.63 | 98.7 | 7.92
2009-08-17 | 16:01 | 16.66 | 19 | 29 | 9.55 | 98.1 | 7.91
2009-08-17 | 16:16 | 16.68 | 19 | 29 | 9.56 | 98.3 | 7.9
2009-08-17 | 16:31 | 16.64 | 19 | 29 | 9.5 | 97.6 | 7.9
2009-08-17 | 16:46 | 16.63 | 19 | 29 | 9.5 | 97.6 | 7.87
2009-08-17 | 17:01 | 16.55 | 19 | 29 | 9.48 | 97.2 | 7.87
2009-08-17 | 17:16 | 16.34 | 19 | 30 | 9.46 | 96.6 | 7.84
2009-08-17 | 17:31 | 16.14 | 19 | 29 | 9.5 | 96.5 | 7.82
2009-08-17 | 17:46 | 15.91 | 19 | 29 | 9.55 | 96.6 | 7.81
2009-08-17 | 18:01 | 15.68 | 19 | 29 | 9.53 | 95.9 | 7.79
2009-08-17 | 18:16 | 15.42 | 19 | 29 | 9.57 | 95.7 | 7.75
2009-08-17 | 18:31 | 15.13 | 19 | 29 | 9.65 | 96 | 7.74
2009-08-17 | 18:46 | 14.88 | 19 | 29 | 9.67 | 95.7 | 7.72
2009-08-17 | 19:01 | 14.63 | 19 | 29 | 9.7 | 95.4 | 7.72
2009-08-17 | 19:16 | 14.39 | 19 | 29 | 9.77 | 95.6 | 7.69
2009-08-17 | 19:31 | 14.14 | 19 | 29 | 9.84 | 95.7 | 7.67
2009-08-17 | 19:46 | 13.9 | 19 | 28 | 9.88 | 95.7 | 7.65
2009-08-17 | 20:01 | 13.67 | 18 | 28 | 9.93 | 95.6 | 7.64
2009-08-17 | 20:16 | 13.45 | 18 | 28 | 9.93 | 95.2 | 7.63
2009-08-17 | 20:31 | 13.23 | 18 | 28 | 9.95 | 95 | 7.62
2009-08-17 | 20:46 | 13.04 | 18 | 28 | 10.03 | 95.3 | 7.59
2009-08-17 | 21:01 | 12.85 | 18 | 28 | 10.06 | 95.2 | 7.58
2009-08-17 | 21:16 | 12.67 | 18 | 28 | 10.09 | 95 | 7.57
2009-08-17 | 21:31 | 12.51 | 18 | 28 | 10.16 | 95.3 | 7.55
2009-08-17 | 21:46 | 12.35 | 18 | 28 | 10.21 | 95.5 | 7.54
2009-08-17 | 22:01 | 12.21 | 18 | 28 | 10.21 | 95.2 | 7.54
2009-08-17 | 22:16 | 12.08 | 18 | 28 | 10.24 | 95.1 | 7.55
2009-08-17 | 22:31 | 11.96 | 18 | 28 | 10.26 | 95.1 | 7.55
2009-08-17 | 22:46 | 11.87 | 18 | 28 | 10.29 | 95.2 | 7.55
2009-08-17 | 23:01 | 11.78 | 18 | 28 | 10.34 | 95.4 | 7.54
2009-08-17 | 23:16 | 11.71 | 18 | 28 | 10.33 | 95.2 | 7.54
2009-08-17 | 23:31 | 11.62 | 18 | 27 | 10.35 | 95.2 | 7.54
2009-08-17 | 23:46 | 11.54 | 18 | 27 | 10.36 | 95.2 | 7.55
2009-08-18 | 0:01 | 11.46 | 18 | 27 | 10.42 | 95.5 | 7.54
2009-08-18 | 0:16 | 11.38 | 18 | 27 | 10.43 | 95.4 | 7.54
2009-08-18 | 0:31 | 11.3 | 18 | 27 | 10.47 | 95.6 | 7.53
2009-08-18 | 0:46 | 11.21 | 18 | 27 | 10.47 | 95.4 | 7.53
2009-08-18 | 1:01 | 11.11 | 18 | 27 | 10.48 | 95.3 | 7.51
2009-08-18 | 1:16 | 11.01 | 18 | 27 | 10.5 | 95.3 | 7.51
2009-08-18 | 1:31 | 10.92 | 18 | 27 | 10.56 | 95.6 | 7.5
2009-08-18 | 1:46 | 10.83 | 17 | 27 | 10.57 | 95.4 | 7.5
2009-08-18 | 2:01 | 10.74 | 17 | 27 | 10.62 | 95.7 | 7.49
2009-08-18 | 2:16 | 10.64 | 17 | 27 | 10.66 | 95.9 | 7.49
2009-08-18 | 2:31 | 10.56 | 17 | 26 | 10.69 | 95.9 | 7.49
2009-08-18 | 2:46 | 10.47 | 17 | 26 | 10.67 | 95.6 | 7.49
2009-08-18 | 3:01 | 10.38 | 17 | 26 | 10.73 | 95.9 | 7.5
2009-08-18 | 3:16 | 10.28 | 17 | 26 | 10.72 | 95.6 | 7.49
2009-08-18 | 3:31 | 10.19 | 17 | 26 | 10.75 | 95.6 | 7.48
2009-08-18 | 3:46 | 10.09 | 17 | 26 | 10.76 | 95.5 | 7.49
2009-08-18 | 4:01 | 9.99 | 17 | 26 | 10.83 | 95.9 | 7.48
2009-08-18 | 4:16 | 9.89 | 17 | 26 | 10.83 | 95.7 | 7.48
2009-08-18 | 4:31 | 9.79 | 17 | 26 | 10.89 | 96 | 7.48
2009-08-18 | 4:46 | 9.7 | 17 | 26 | 10.93 | 96.1 | 7.48
2009-08-18 | 5:01 | 9.61 | 17 | 26 | 10.92 | 95.8 | 7.48
2009-08-18 | 5:16 | 9.52 | 17 | 26 | 10.98 | 96.1 | 7.48
2009-08-18 | 5:31 | 9.42 | 17 | 26 | 10.98 | 95.9 | 7.48
2009-08-18 | 5:46 | 9.32 | 17 | 26 | 11.03 | 96.2 | 7.49
2009-08-18 | 6:01 | 9.23 | 17 | 26 | 11.03 | 96 | 7.46
2009-08-18 | 6:16 | 9.13 | 17 | 26 | 11.05 | 95.9 | 7.48
2009-08-18 | 6:31 | 9.03 | 17 | 26 | 11.09 | 96 | 7.47
2009-08-18 | 6:46 | 8.94 | 17 | 26 | 11.16 | 96.4 | 7.48
2009-08-18 | 7:01 | 8.86 | 17 | 26 | 11.21 | 96.6 | 7.48
2009-08-18 | 7:16 | 8.78 | 17 | 26 | 11.23 | 96.6 | 7.48
2009-08-18 | 7:31 | 8.72 | 17 | 26 | 11.31 | 97.1 | 7.49
2009-08-18 | 7:46 | 8.66 | 17 | 26 | 11.34 | 97.3 | 7.49
2009-08-18 | 8:01 | 8.62 | 17 | 26 | 11.33 | 97.1 | 7.5
2009-08-18 | 8:16 | 8.59 | 17 | 26 | 11.36 | 97.3 | 7.52
2009-08-18 | 8:31 | 8.57 | 17 | 26 | 11.44 | 97.9 | 7.53
2009-08-18 | 8:46 | 8.57 | 17 | 26 | 11.44 | 98 | 7.54
2009-08-18 | 9:01 | 8.6 | 17 | 26 | 11.5 | 98.5 | 7.55
2009-08-18 | 9:16 | 8.65 | 17 | 26 | 11.48 | 98.5 | 7.57
2009-08-18 | 9:31 | 8.72 | 17 | 26 | 11.47 | 98.6 | 7.59
2009-08-18 | 9:46 | 8.83 | 17 | 27 | 11.5 | 99.1 | 7.61
2009-08-18 | 10:01 | 8.96 | 17 | 27 | 11.5 | 99.4 | 7.63
2009-08-18 | 10:16 | 9.11 | 17 | 27 | 11.48 | 99.6 | 7.64
2009-08-18 | 10:31 | 9.3 | 17 | 27 | 11.43 | 99.6 | 7.67
2009-08-18 | 10:46 | 9.51 | 17 | 27 | 11.43 | 100.1 | 7.66
2009-08-18 | 11:01 | 9.77 | 17 | 27 | 11.33 | 99.8 | 7.69
2009-08-18 | 11:16 | 10.03 | 18 | 27 | 11.28 | 100 | 7.69
2009-08-18 | 11:31 | 10.35 | 18 | 27 | 11.21 | 100.1 | 7.72
2009-08-18 | 11:46 | 10.71 | 18 | 27 | 11.11 | 100.1 | 7.72
2009-08-18 | 12:01 | 11.08 | 18 | 27 | 10.97 | 99.7 | 7.74
2009-08-18 | 12:16 | 11.52 | 18 | 27 | 10.93 | 100.3 | 7.75
2009-08-18 | 12:31 | 11.96 | 18 | 28 | 10.87 | 100.8 | 7.78
2009-08-18 | 12:46 | 12.45 | 18 | 28 | 10.73 | 100.6 | 7.76
2009-08-18 | 13:01 | 12.97 | 18 | 28 | 10.64 | 100.9 | 7.79
2009-08-18 | 13:16 | 13.46 | 18 | 28 | 10.57 | 101.3 | 7.81
2009-08-18 | 13:31 | 14 | 18 | 28 | 10.44 | 101.3 | 7.82
2009-08-18 | 13:46 | 14.54 | 19 | 29 | 10.31 | 101.3 | 7.84
2009-08-18 | 14:01 | 15.07 | 19 | 29 | 10.17 | 101 | 7.88
2009-08-18 | 14:16 | 15.56 | 19 | 29 | 10.02 | 100.5 | 7.88
2009-08-18 | 14:31 | 16.05 | 19 | 29 | 9.85 | 99.9 | 7.88
2009-08-18 | 14:46 | 16.48 | 19 | 29 | 9.71 | 99.4 | 7.91
2009-08-18 | 15:01 | 16.89 | 19 | 29 | 9.58 | 98.9 | 7.89
2009-08-18 | 15:16 | 17.26 | 19 | 29 | 9.52 | 99 | 7.9
2009-08-18 | 15:31 | 17.54 | 19 | 29 | 9.44 | 98.8 | 7.92
2009-08-18 | 15:46 | 17.83 | 19 | 29 | 9.35 | 98.4 | 7.91
2009-08-18 | 16:01 | 18.04 | 19 | 29 | 9.28 | 98.1 | 7.91
2009-08-18 | 16:16 | 18.18 | 19 | 30 | 9.22 | 97.8 | 7.89
2009-08-18 | 16:31 | 18.26 | 20 | 29 | 9.18 | 97.4 | 7.9
2009-08-18 | 16:46 | 18.27 | 19 | 29 | 9.1 | 96.7 | 7.88
2009-08-18 | 17:01 | 18.21 | 19 | 29 | 9.07 | 96.2 | 7.86
2009-08-18 | 17:16 | 18.07 | 19 | 29 | 9.1 | 96.3 | 7.84
2009-08-18 | 17:31 | 17.86 | 19 | 29 | 9.11 | 96 | 7.8
2009-08-18 | 17:46 | 17.61 | 19 | 29 | 9.13 | 95.7 | 7.78
2009-08-18 | 18:01 | 17.34 | 19 | 29 | 9.17 | 95.5 | 7.76
2009-08-18 | 18:16 | 17.04 | 19 | 29 | 9.19 | 95.2 | 7.73
2009-08-18 | 18:31 | 16.73 | 19 | 29 | 9.23 | 94.9 | 7.72
2009-08-18 | 18:46 | 16.42 | 19 | 29 | 9.31 | 95.2 | 7.7
2009-08-18 | 19:01 | 16.15 | 19 | 29 | 9.37 | 95.2 | 7.69
2009-08-18 | 19:16 | 15.86 | 19 | 29 | 9.4 | 95 | 7.68
2009-08-18 | 19:31 | 15.61 | 19 | 28 | 9.43 | 94.7 | 7.66
2009-08-18 | 19:46 | 15.36 | 19 | 28 | 9.47 | 94.6 | 7.66
2009-08-18 | 20:01 | 15.13 | 18 | 28 | 9.54 | 94.9 | 7.64
2009-08-18 | 20:16 | 14.91 | 18 | 28 | 9.59 | 94.9 | 7.63
2009-08-18 | 20:31 | 14.69 | 18 | 28 | 9.63 | 94.9 | 7.61
2009-08-18 | 20:46 | 14.5 | 18 | 28 | 9.64 | 94.6 | 7.6
2009-08-18 | 21:01 | 14.31 | 18 | 28 | 9.66 | 94.4 | 7.58
2009-08-18 | 21:16 | 14.15 | 18 | 28 | 9.73 | 94.7 | 7.56
2009-08-18 | 21:31 | 14 | 18 | 28 | 9.77 | 94.8 | 7.54
2009-08-18 | 21:46 | 13.86 | 18 | 28 | 9.81 | 94.9 | 7.55
2009-08-18 | 22:01 | 13.74 | 18 | 28 | 9.84 | 94.9 | 7.54
2009-08-18 | 22:16 | 13.64 | 18 | 28 | 9.87 | 95 | 7.53
2009-08-18 | 22:31 | 13.55 | 18 | 28 | 9.89 | 95 | 7.53
2009-08-18 | 22:46 | 13.48 | 18 | 27 | 9.9 | 95 | 7.54
2009-08-18 | 23:01 | 13.4 | 18 | 27 | 9.89 | 94.7 | 7.52
2009-08-18 | 23:16 | 13.34 | 18 | 27 | 9.92 | 94.9 | 7.52
2009-08-18 | 23:31 | 13.27 | 18 | 27 | 9.92 | 94.7 | 7.5
2009-08-18 | 23:46 | 13.21 | 18 | 27 | 9.91 | 94.5 | 7.51
2009-08-19 | 0:01 | 13.15 | 18 | 27 | 9.92 | 94.5 | 7.51
2009-08-19 | 0:16 | 13.08 | 18 | 27 | 9.93 | 94.5 | 7.5
2009-08-19 | 0:31 | 13 | 17 | 27 | 10 | 94.9 | 7.51
2009-08-19 | 0:46 | 12.92 | 17 | 27 | 10.03 | 95 | 7.48
2009-08-19 | 1:01 | 12.83 | 17 | 26 | 10.02 | 94.7 | 7.5
2009-08-19 | 1:16 | 12.73 | 17 | 26 | 10.07 | 95 | 7.5
2009-08-19 | 1:31 | 12.64 | 17 | 26 | 10.1 | 95.1 | 7.5
2009-08-19 | 1:46 | 12.53 | 17 | 26 | 10.1 | 94.8 | 7.48
2009-08-19 | 2:01 | 12.43 | 17 | 26 | 10.15 | 95.1 | 7.46
2009-08-19 | 2:16 | 12.33 | 17 | 26 | 10.15 | 94.9 | 7.47
2009-08-19 | 2:31 | 12.23 | 17 | 26 | 10.16 | 94.7 | 7.48
2009-08-19 | 2:46 | 12.12 | 17 | 26 | 10.22 | 95.1 | 7.47
2009-08-19 | 3:01 | 12.03 | 17 | 26 | 10.26 | 95.3 | 7.46
2009-08-19 | 3:16 | 11.93 | 17 | 25 | 10.25 | 95 | 7.46
2009-08-19 | 3:31 | 11.83 | 17 | 25 | 10.26 | 94.9 | 7.46
2009-08-19 | 3:46 | 11.73 | 17 | 25 | 10.28 | 94.8 | 7.45
2009-08-19 | 4:01 | 11.63 | 17 | 25 | 10.3 | 94.8 | 7.45
2009-08-19 | 4:16 | 11.52 | 16 | 25 | 10.33 | 94.8 | 7.46
2009-08-19 | 4:31 | 11.42 | 16 | 25 | 10.36 | 94.8 | 7.45
2009-08-19 | 4:46 | 11.33 | 16 | 25 | 10.38 | 94.9 | 7.45
2009-08-19 | 5:01 | 11.23 | 16 | 25 | 10.41 | 94.9 | 7.45
2009-08-19 | 5:16 | 11.12 | 16 | 25 | 10.43 | 94.9 | 7.45
2009-08-19 | 5:31 | 11.01 | 17 | 25 | 10.47 | 94.9 | 7.44
2009-08-19 | 5:46 | 10.9 | 16 | 25 | 10.5 | 95 | 7.45
2009-08-19 | 6:01 | 10.8 | 16 | 25 | 10.57 | 95.4 | 7.45
2009-08-19 | 6:16 | 10.69 | 17 | 25 | 10.62 | 95.6 | 7.45
2009-08-19 | 6:31 | 10.59 | 17 | 25 | 10.62 | 95.4 | 7.46
2009-08-19 | 6:46 | 10.49 | 17 | 26 | 10.69 | 95.7 | 7.44
2009-08-19 | 7:01 | 10.38 | 17 | 26 | 10.71 | 95.7 | 7.45
2009-08-19 | 7:16 | 10.29 | 17 | 26 | 10.77 | 96.1 | 7.46
2009-08-19 | 7:31 | 10.19 | 17 | 26 | 10.83 | 96.4 | 7.47
2009-08-19 | 7:46 | 10.11 | 17 | 26 | 10.87 | 96.6 | 7.46
2009-08-19 | 8:01 | 10.05 | 17 | 26 | 10.89 | 96.5 | 7.49
2009-08-19 | 8:16 | 10.01 | 17 | 26 | 10.94 | 96.9 | 7.51
2009-08-19 | 8:31 | 9.99 | 17 | 26 | 10.96 | 97.1 | 7.51
2009-08-19 | 8:46 | 9.99 | 17 | 26 | 10.98 | 97.3 | 7.52
2009-08-19 | 9:01 | 10.01 | 17 | 26 | 11 | 97.5 | 7.54
2009-08-19 | 9:16 | 10.04 | 17 | 26 | 11.08 | 98.3 | 7.57
2009-08-19 | 9:31 | 10.1 | 17 | 26 | 11.1 | 98.5 | 7.58
2009-08-19 | 9:46 | 10.19 | 17 | 26 | 11.09 | 98.7 | 7.6
2009-08-19 | 10:01 | 10.3 | 17 | 26 | 11.09 | 98.9 | 7.61
2009-08-19 | 10:16 | 10.44 | 17 | 26 | 11.03 | 98.8 | 7.63
2009-08-19 | 10:31 | 10.6 | 17 | 26 | 11.02 | 99 | 7.65
2009-08-19 | 10:46 | 10.8 | 17 | 26 | 11.02 | 99.5 | 7.66
2009-08-19 | 11:01 | 11.02 | 17 | 27 | 10.99 | 99.7 | 7.69
2009-08-19 | 11:16 | 11.26 | 17 | 27 | 10.93 | 99.7 | 7.71
2009-08-19 | 11:31 | 11.56 | 17 | 27 | 10.83 | 99.4 | 7.71
2009-08-19 | 11:46 | 11.86 | 17 | 27 | 10.79 | 99.8 | 7.73
2009-08-19 | 12:01 | 12.21 | 18 | 27 | 10.72 | 99.9 | 7.76
2009-08-19 | 12:16 | 12.59 | 18 | 27 | 10.61 | 99.8 | 7.77
2009-08-19 | 12:31 | 13.02 | 18 | 27 | 10.53 | 100 | 7.78
2009-08-19 | 12:46 | 13.42 | 18 | 27 | 10.44 | 100.1 | 7.81
2009-08-19 | 13:01 | 13.8 | 18 | 28 | 10.36 | 100.1 | 7.81
2009-08-19 | 13:16 | 14.22 | 18 | 28 | 10.28 | 100.2 | 7.82
2009-08-19 | 13:31 | 14.74 | 18 | 28 | 10.21 | 100.6 | 7.85
2009-08-19 | 13:46 | 15.23 | 18 | 28 | 10.16 | 101.2 | 7.88
2009-08-19 | 14:01 | 15.63 | 18 | 28 | 10.03 | 100.8 | 7.89
2009-08-19 | 14:16 | 16.06 | 18 | 28 | 9.89 | 100.3 | 7.9
2009-08-19 | 14:31 | 16.45 | 18 | 28 | 9.77 | 99.9 | 7.91
2009-08-19 | 14:46 | 16.84 | 18 | 28 | 9.66 | 99.6 | 7.92
2009-08-19 | 15:01 | 17.21 | 18 | 29 | 9.56 | 99.4 | 7.91
2009-08-19 | 15:16 | 17.52 | 19 | 29 | 9.48 | 99.1 | 7.93
2009-08-19 | 15:31 | 17.81 | 19 | 29 | 9.39 | 98.8 | 7.93
2009-08-19 | 15:46 | 18.09 | 19 | 29 | 9.26 | 98 | 7.92
2009-08-19 | 16:01 | 18.27 | 19 | 29 | 9.24 | 98.2 | 7.93
2009-08-19 | 16:16 | 18.41 | 19 | 29 | 9.18 | 97.7 | 7.91
2009-08-19 | 16:31 | 18.52 | 19 | 29 | 9.09 | 97.1 | 7.89
2009-08-19 | 16:46 | 18.55 | 19 | 29 | 9.04 | 96.6 | 7.88
2009-08-19 | 17:01 | 18.5 | 19 | 29 | 9.03 | 96.4 | 7.85
2009-08-19 | 17:16 | 18.36 | 19 | 29 | 9.05 | 96.3 | 7.83
2009-08-19 | 17:31 | 18.16 | 19 | 29 | 9.03 | 95.7 | 7.81
2009-08-19 | 17:46 | 17.94 | 19 | 28 | 9.06 | 95.5 | 7.77
2009-08-19 | 18:01 | 17.67 | 18 | 28 | 9.1 | 95.5 | 7.76
2009-08-19 | 18:16 | 17.39 | 18 | 28 | 9.12 | 95.1 | 7.74
2009-08-19 | 18:31 | 17.1 | 18 | 28 | 9.15 | 94.8 | 7.71
2009-08-19 | 18:46 | 16.84 | 18 | 28 | 9.19 | 94.8 | 7.71
2009-08-19 | 19:01 | 16.59 | 18 | 28 | 9.26 | 95 | 7.69
2009-08-19 | 19:16 | 16.35 | 18 | 28 | 9.32 | 95.1 | 7.68
2009-08-19 | 19:31 | 16.14 | 18 | 28 | 9.32 | 94.7 | 7.66
2009-08-19 | 19:46 | 15.94 | 18 | 28 | 9.35 | 94.6 | 7.64
2009-08-19 | 20:01 | 15.75 | 18 | 28 | 9.37 | 94.4 | 7.65
2009-08-19 | 20:16 | 15.57 | 18 | 27 | 9.42 | 94.6 | 7.63
2009-08-19 | 20:31 | 15.42 | 18 | 27 | 9.43 | 94.4 | 7.61
2009-08-19 | 20:46 | 15.26 | 18 | 27 | 9.49 | 94.6 | 7.6
2009-08-19 | 21:01 | 15.14 | 18 | 27 | 9.48 | 94.3 | 7.6
2009-08-19 | 21:16 | 15.03 | 18 | 27 | 9.53 | 94.6 | 7.58
2009-08-19 | 21:31 | 14.94 | 18 | 27 | 9.53 | 94.3 | 7.58
2009-08-19 | 21:46 | 14.86 | 18 | 27 | 9.53 | 94.3 | 7.57
2009-08-19 | 22:01 | 14.81 | 17 | 27 | 9.54 | 94.2 | 7.58
2009-08-19 | 22:16 | 14.76 | 17 | 27 | 9.58 | 94.5 | 7.57
2009-08-19 | 22:31 | 14.72 | 17 | 27 | 9.57 | 94.4 | 7.56
2009-08-19 | 22:46 | 14.69 | 17 | 26 | 9.57 | 94.3 | 7.56
2009-08-19 | 23:01 | 14.64 | 17 | 26 | 9.61 | 94.5 | 7.54
2009-08-19 | 23:16 | 14.6 | 17 | 26 | 9.63 | 94.7 | 7.53
2009-08-19 | 23:31 | 14.57 | 17 | 26 | 9.61 | 94.4 | 7.54
2009-08-19 | 23:46 | 14.52 | 17 | 26 | 9.61 | 94.3 | 7.53
2009-08-20 | 0:01 | 14.45 | 17 | 26 | 9.63 | 94.4 | 7.51
2009-08-20 | 0:16 | 14.36 | 17 | 26 | 9.65 | 94.4 | 7.5
2009-08-20 | 0:31 | 14.24 | 17 | 25 | 9.71 | 94.7 | 7.49
2009-08-20 | 0:46 | 14.1 | 17 | 25 | 9.76 | 94.9 | 7.49
2009-08-20 | 1:01 | 13.95 | 16 | 25 | 9.76 | 94.6 | 7.48
2009-08-20 | 1:16 | 13.82 | 16 | 25 | 9.78 | 94.5 | 7.48
2009-08-20 | 1:31 | 13.7 | 16 | 25 | 9.8 | 94.5 | 7.47
2009-08-20 | 1:46 | 13.56 | 16 | 25 | 9.84 | 94.5 | 7.46
2009-08-20 | 2:01 | 13.43 | 16 | 25 | 9.91 | 94.9 | 7.46
2009-08-20 | 2:16 | 13.31 | 16 | 25 | 9.95 | 95.1 | 7.47
2009-08-20 | 2:31 | 13.2 | 16 | 25 | 9.95 | 94.8 | 7.47
2009-08-20 | 2:46 | 13.08 | 16 | 25 | 9.96 | 94.7 | 7.46
2009-08-20 | 3:01 | 12.97 | 16 | 25 | 10.02 | 95.1 | 7.45
2009-08-20 | 3:16 | 12.86 | 16 | 25 | 10.06 | 95.2 | 7.45
2009-08-20 | 3:31 | 12.75 | 16 | 24 | 10.06 | 94.9 | 7.45
2009-08-20 | 3:46 | 12.65 | 16 | 25 | 10.11 | 95.2 | 7.45
2009-08-20 | 4:01 | 12.55 | 16 | 24 | 10.11 | 95 | 7.45
2009-08-20 | 4:16 | 12.45 | 16 | 25 | 10.13 | 94.9 | 7.45
2009-08-20 | 4:31 | 12.35 | 16 | 25 | 10.18 | 95.2 | 7.45
2009-08-20 | 4:46 | 12.24 | 16 | 25 | 10.19 | 95.1 | 7.44
2009-08-20 | 5:01 | 12.14 | 16 | 25 | 10.21 | 95 | 7.44
2009-08-20 | 5:16 | 12.03 | 16 | 25 | 10.27 | 95.4 | 7.43
2009-08-20 | 5:31 | 11.92 | 16 | 25 | 10.28 | 95.2 | 7.43
2009-08-20 | 5:46 | 11.8 | 16 | 25 | 10.34 | 95.5 | 7.43
2009-08-20 | 6:01 | 11.68 | 16 | 25 | 10.36 | 95.4 | 7.43
2009-08-20 | 6:16 | 11.57 | 16 | 25 | 10.4 | 95.6 | 7.43
2009-08-20 | 6:31 | 11.46 | 16 | 25 | 10.45 | 95.8 | 7.43
2009-08-20 | 6:46 | 11.36 | 16 | 25 | 10.49 | 95.9 | 7.43
2009-08-20 | 7:01 | 11.26 | 16 | 25 | 10.54 | 96.1 | 7.45
2009-08-20 | 7:16 | 11.15 | 16 | 25 | 10.58 | 96.3 | 7.45
2009-08-20 | 7:31 | 11.06 | 16 | 25 | 10.63 | 96.5 | 7.47
2009-08-20 | 7:46 | 10.99 | 16 | 25 | 10.63 | 96.4 | 7.46
2009-08-20 | 8:01 | 10.92 | 16 | 25 | 10.66 | 96.5 | 7.48
2009-08-20 | 8:16 | 10.89 | 16 | 25 | 10.69 | 96.7 | 7.48
2009-08-20 | 8:31 | 10.86 | 16 | 25 | 10.77 | 97.4 | 7.5
2009-08-20 | 8:46 | 10.84 | 16 | 25 | 10.77 | 97.3 | 7.51
2009-08-20 | 9:01 | 10.85 | 16 | 25 | 10.78 | 97.4 | 7.52
2009-08-20 | 9:16 | 10.88 | 16 | 25 | 10.8 | 97.7 | 7.54
2009-08-20 | 9:31 | 10.94 | 16 | 25 | 10.87 | 98.4 | 7.55
2009-08-20 | 9:46 | 11.02 | 16 | 25 | 10.88 | 98.7 | 7.57
2009-08-20 | 10:01 | 11.13 | 16 | 25 | 10.83 | 98.5 | 7.6
2009-08-20 | 10:16 | 11.27 | 16 | 25 | 10.85 | 99 | 7.61
2009-08-20 | 10:31 | 11.44 | 16 | 25 | 10.83 | 99.2 | 7.63
2009-08-20 | 10:46 | 11.63 | 17 | 26 | 10.83 | 99.7 | 7.64
2009-08-20 | 11:01 | 11.85 | 17 | 26 | 10.8 | 99.9 | 7.66
2009-08-20 | 11:16 | 12.12 | 17 | 26 | 10.69 | 99.5 | 7.68
2009-08-20 | 11:31 | 12.42 | 17 | 26 | 10.65 | 99.8 | 7.69
2009-08-20 | 11:46 | 12.74 | 17 | 26 | 10.59 | 99.9 | 7.72
2009-08-20 | 12:01 | 13.1 | 17 | 26 | 10.47 | 99.6 | 7.73
2009-08-20 | 12:16 | 13.52 | 17 | 26 | 10.44 | 100.3 | 7.75
2009-08-20 | 12:31 | 13.95 | 17 | 26 | 10.43 | 101.1 | 7.76
2009-08-20 | 12:46 | 14.44 | 17 | 27 | 10.3 | 100.9 | 7.78
2009-08-20 | 13:01 | 14.92 | 17 | 27 | 10.2 | 101 | 7.81
2009-08-20 | 13:16 | 15.42 | 17 | 27 | 10.18 | 101.9 | 7.82
2009-08-20 | 13:31 | 15.94 | 17 | 27 | 10.06 | 101.8 | 7.85
2009-08-20 | 13:46 | 16.45 | 18 | 27 | 9.98 | 102.1 | 7.86
2009-08-20 | 14:01 | 16.93 | 18 | 27 | 9.87 | 101.9 | 7.88
2009-08-20 | 14:16 | 17.4 | 18 | 28 | 9.68 | 101 | 7.9
2009-08-20 | 14:31 | 17.85 | 18 | 28 | 9.53 | 100.4 | 7.9
2009-08-20 | 14:46 | 18.22 | 18 | 28 | 9.44 | 100.1 | 7.93
2009-08-20 | 15:01 | 18.56 | 18 | 28 | 9.31 | 99.5 | 7.94
2009-08-20 | 15:16 | 18.86 | 18 | 28 | 9.24 | 99.3 | 7.92
2009-08-20 | 15:31 | 19.12 | 18 | 28 | 9.16 | 99 | 7.95
2009-08-20 | 15:46 | 19.34 | 18 | 28 | 9.06 | 98.3 | 7.94
2009-08-20 | 16:01 | 19.46 | 18 | 28 | 9.03 | 98.3 | 7.94
2009-08-20 | 16:16 | 19.53 | 18 | 28 | 8.99 | 97.9 | 7.93
2009-08-20 | 16:31 | 19.52 | 18 | 28 | 8.97 | 97.7 | 7.9
2009-08-20 | 16:46 | 19.43 | 18 | 28 | 8.92 | 97 | 7.89
2009-08-20 | 17:01 | 19.26 | 18 | 28 | 8.93 | 96.8 | 7.87
2009-08-20 | 17:16 | 19.03 | 18 | 28 | 8.93 | 96.4 | 7.84
2009-08-20 | 17:31 | 18.73 | 18 | 28 | 8.98 | 96.3 | 7.81
2009-08-20 | 17:46 | 18.41 | 18 | 28 | 9 | 95.9 | 7.79
2009-08-20 | 18:01 | 18.08 | 18 | 28 | 9.05 | 95.7 | 7.75
2009-08-20 | 18:16 | 17.75 | 18 | 28 | 9.09 | 95.5 | 7.74
2009-08-20 | 18:31 | 17.43 | 18 | 28 | 9.15 | 95.5 | 7.73
2009-08-20 | 18:46 | 17.13 | 18 | 28 | 9.19 | 95.3 | 7.71
2009-08-20 | 19:01 | 16.86 | 18 | 27 | 9.25 | 95.5 | 7.68
2009-08-20 | 19:16 | 16.61 | 18 | 27 | 9.31 | 95.5 | 7.67
2009-08-20 | 19:31 | 16.39 | 18 | 27 | 9.35 | 95.5 | 7.66
2009-08-20 | 19:46 | 16.18 | 18 | 27 | 9.39 | 95.4 | 7.65
2009-08-20 | 20:01 | 15.96 | 18 | 27 | 9.42 | 95.4 | 7.64
2009-08-20 | 20:16 | 15.77 | 18 | 27 | 9.45 | 95.2 | 7.62
2009-08-20 | 20:31 | 15.59 | 17 | 27 | 9.48 | 95.2 | 7.53
2009-08-20 | 20:46 | 15.42 | 17 | 27 | 9.51 | 95.2 | 7.59
2009-08-20 | 21:01 | 15.28 | 17 | 27 | 9.54 | 95.1 | 7.57
2009-08-20 | 21:16 | 15.15 | 17 | 26 | 9.54 | 94.9 | 7.57
2009-08-20 | 21:31 | 15.03 | 17 | 26 | 9.55 | 94.8 | 7.56
2009-08-20 | 21:46 | 14.92 | 17 | 26 | 9.61 | 95.1 | 7.56
2009-08-20 | 22:01 | 14.82 | 17 | 26 | 9.64 | 95.2 | 7.56
2009-08-20 | 22:16 | 14.73 | 17 | 26 | 9.67 | 95.3 | 7.57
2009-08-20 | 22:31 | 14.64 | 17 | 26 | 9.65 | 95 | 7.57
2009-08-20 | 22:46 | 14.55 | 17 | 26 | 9.67 | 94.9 | 7.56
2009-08-20 | 23:01 | 14.47 | 17 | 25 | 9.73 | 95.4 | 7.55
2009-08-20 | 23:16 | 14.41 | 16 | 25 | 9.74 | 95.4 | 7.55
2009-08-20 | 23:31 | 14.35 | 16 | 25 | 9.73 | 95.1 | 7.55
2009-08-20 | 23:46 | 14.29 | 16 | 25 | 9.77 | 95.3 | 7.55
2009-08-21 | 0:01 | 14.21 | 16 | 25 | 9.76 | 95.1 | 7.53
2009-08-21 | 0:16 | 14.13 | 16 | 25 | 9.78 | 95.2 | 7.53
2009-08-21 | 0:31 | 14.06 | 16 | 25 | 9.82 | 95.4 | 7.52
2009-08-21 | 0:46 | 13.98 | 16 | 24 | 9.85 | 95.5 | 7.52
2009-08-21 | 1:01 | 13.89 | 16 | 24 | 9.85 | 95.4 | 7.5
2009-08-21 | 1:16 | 13.78 | 16 | 24 | 9.89 | 95.5 | 7.5
2009-08-21 | 1:31 | 13.66 | 16 | 24 | 9.93 | 95.6 | 7.49
2009-08-21 | 1:46 | 13.51 | 16 | 24 | 9.93 | 95.4 | 7.48
2009-08-21 | 2:01 | 13.38 | 16 | 24 | 9.94 | 95.1 | 7.48
2009-08-21 | 2:16 | 13.25 | 16 | 24 | 9.97 | 95.2 | 7.46
2009-08-21 | 2:31 | 13.1 | 16 | 24 | 10.05 | 95.6 | 7.46
2009-08-21 | 2:46 | 12.95 | 16 | 24 | 10.07 | 95.4 | 7.45
2009-08-21 | 3:01 | 12.8 | 16 | 24 | 10.1 | 95.4 | 7.45
2009-08-21 | 3:16 | 12.64 | 16 | 24 | 10.18 | 95.8 | 7.45
2009-08-21 | 3:31 | 12.48 | 16 | 24 | 10.23 | 95.9 | 7.44
2009-08-21 | 3:46 | 12.32 | 16 | 24 | 10.27 | 96 | 7.44
2009-08-21 | 4:01 | 12.14 | 16 | 24 | 10.32 | 96 | 7.43
2009-08-21 | 4:16 | 11.99 | 16 | 24 | 10.37 | 96.2 | 7.44
2009-08-21 | 4:31 | 11.84 | 16 | 24 | 10.39 | 96.1 | 7.45
2009-08-21 | 4:46 | 11.69 | 16 | 24 | 10.41 | 95.9 | 7.44
2009-08-21 | 5:01 | 11.54 | 16 | 24 | 10.44 | 95.9 | 7.44
2009-08-21 | 5:16 | 11.4 | 16 | 24 | 10.47 | 95.8 | 7.43
2009-08-21 | 5:31 | 11.25 | 16 | 24 | 10.56 | 96.3 | 7.43
2009-08-21 | 5:46 | 11.09 | 16 | 24 | 10.58 | 96.1 | 7.44
2009-08-21 | 6:01 | 10.94 | 16 | 24 | 10.61 | 96.1 | 7.44
2009-08-21 | 6:16 | 10.8 | 16 | 24 | 10.65 | 96.1 | 7.44
2009-08-21 | 6:31 | 10.66 | 16 | 24 | 10.74 | 96.6 | 7.43
2009-08-21 | 6:46 | 10.52 | 16 | 24 | 10.75 | 96.4 | 7.44
2009-08-21 | 7:01 | 10.39 | 16 | 24 | 10.79 | 96.5 | 7.44
2009-08-21 | 7:16 | 10.28 | 16 | 24 | 10.88 | 97 | 7.44
2009-08-21 | 7:31 | 10.17 | 16 | 24 | 10.94 | 97.3 | 7.45
2009-08-21 | 7:46 | 10.07 | 16 | 24 | 10.95 | 97.2 | 7.45
2009-08-21 | 8:01 | 9.99 | 16 | 24 | 11 | 97.4 | 7.47
2009-08-21 | 8:16 | 9.94 | 16 | 24 | 11.05 | 97.7 | 7.47
2009-08-21 | 8:31 | 9.9 | 16 | 24 | 11.09 | 98 | 7.49
2009-08-21 | 8:46 | 9.89 | 16 | 24 | 11.12 | 98.3 | 7.51
2009-08-21 | 9:01 | 9.9 | 16 | 24 | 11.12 | 98.3 | 7.51
2009-08-21 | 9:16 | 9.94 | 16 | 24 | 11.17 | 98.8 | 7.53
2009-08-21 | 9:31 | 10 | 16 | 24 | 11.16 | 98.9 | 7.55
2009-08-21 | 9:46 | 10.09 | 16 | 24 | 11.19 | 99.3 | 7.56
2009-08-21 | 10:01 | 10.2 | 16 | 25 | 11.14 | 99.2 | 7.58
2009-08-21 | 10:16 | 10.34 | 16 | 25 | 11.16 | 99.7 | 7.6
2009-08-21 | 10:31 | 10.52 | 16 | 25 | 11.17 | 100.2 | 7.61
2009-08-21 | 10:46 | 10.72 | 16 | 25 | 11.11 | 100.1 | 7.61
2009-08-21 | 11:01 | 10.94 | 16 | 25 | 11.05 | 100.1 | 7.65
2009-08-21 | 11:16 | 11.2 | 16 | 25 | 10.97 | 100 | 7.64
2009-08-21 | 11:31 | 11.5 | 16 | 25 | 10.89 | 99.9 | 7.66
2009-08-21 | 11:46 | 11.82 | 16 | 25 | 10.81 | 99.9 | 7.67
2009-08-21 | 12:01 | 12.19 | 16 | 25 | 10.72 | 99.9 | 7.7
2009-08-21 | 12:16 | 12.61 | 16 | 26 | 10.67 | 100.4 | 7.71
2009-08-21 | 12:31 | 13.07 | 17 | 26 | 10.67 | 101.4 | 7.74
2009-08-21 | 12:46 | 13.54 | 17 | 26 | 10.53 | 101.1 | 7.77
2009-08-21 | 13:01 | 13.99 | 17 | 26 | 10.51 | 102 | 7.78
2009-08-21 | 13:16 | 14.5 | 17 | 26 | 10.44 | 102.4 | 7.78
2009-08-21 | 13:31 | 15.02 | 17 | 26 | 10.35 | 102.6 | 7.79
2009-08-21 | 13:46 | 15.53 | 17 | 26 | 10.24 | 102.7 | 7.84
2009-08-21 | 14:01 | 16.01 | 17 | 27 | 10.15 | 102.8 | 7.84
2009-08-21 | 14:16 | 16.44 | 17 | 27 | 9.97 | 101.9 | 7.87
2009-08-21 | 14:31 | 16.86 | 17 | 27 | 9.81 | 101.2 | 7.88
2009-08-21 | 14:46 | 17.2 | 18 | 27 | 9.68 | 100.6 | 7.88
2009-08-21 | 15:01 | 17.52 | 18 | 27 | 9.58 | 100.2 | 7.91
2009-08-21 | 15:16 | 17.77 | 18 | 27 | 9.48 | 99.7 | 7.9
2009-08-21 | 15:31 | 17.97 | 18 | 28 | 9.44 | 99.7 | 7.92
2009-08-21 | 15:46 | 18.12 | 18 | 28 | 9.39 | 99.4 | 7.91
2009-08-21 | 16:01 | 18.23 | 18 | 28 | 9.32 | 98.9 | 7.91
2009-08-21 | 16:16 | 18.25 | 18 | 28 | 9.27 | 98.4 | 7.91
2009-08-21 | 16:31 | 18.21 | 18 | 28 | 9.26 | 98.3 | 7.88
2009-08-21 | 16:46 | 18.09 | 18 | 28 | 9.26 | 98 | 7.87
2009-08-21 | 17:01 | 17.92 | 18 | 28 | 9.27 | 97.7 | 7.84
2009-08-21 | 17:16 | 17.69 | 18 | 28 | 9.25 | 97.1 | 7.8
2009-08-21 | 17:31 | 17.41 | 18 | 28 | 9.3 | 97.1 | 7.79
2009-08-21 | 17:46 | 17.1 | 18 | 28 | 9.32 | 96.6 | 7.75
2009-08-21 | 18:01 | 16.76 | 18 | 28 | 9.39 | 96.7 | 7.74
2009-08-21 | 18:16 | 16.44 | 18 | 27 | 9.45 | 96.6 | 7.72
2009-08-21 | 18:31 | 16.12 | 18 | 27 | 9.5 | 96.4 | 7.7
2009-08-21 | 18:46 | 15.8 | 18 | 27 | 9.56 | 96.4 | 7.7
2009-08-21 | 19:01 | 15.5 | 18 | 27 | 9.59 | 96.2 | 7.68
2009-08-21 | 19:16 | 15.23 | 18 | 27 | 9.67 | 96.4 | 7.68
2009-08-21 | 19:31 | 14.96 | 18 | 27 | 9.73 | 96.4 | 7.65
2009-08-21 | 19:46 | 14.71 | 18 | 27 | 9.76 | 96.2 | 7.64
2009-08-21 | 20:01 | 14.46 | 18 | 27 | 9.82 | 96.3 | 7.63
2009-08-21 | 20:16 | 14.24 | 18 | 27 | 9.87 | 96.3 | 7.59
2009-08-21 | 20:31 | 14.05 | 17 | 27 | 9.88 | 95.9 | 7.59
2009-08-21 | 20:46 | 13.88 | 17 | 27 | 9.9 | 95.8 | 7.59
2009-08-21 | 21:01 | 13.75 | 17 | 27 | 9.95 | 96 | 7.58
2009-08-21 | 21:16 | 13.62 | 17 | 27 | 9.99 | 96.2 | 7.58
2009-08-21 | 21:31 | 13.53 | 17 | 26 | 10.02 | 96.2 | 7.58
2009-08-21 | 21:46 | 13.45 | 17 | 26 | 10.01 | 95.9 | 7.58
2009-08-21 | 22:01 | 13.39 | 17 | 26 | 10.05 | 96.2 | 7.57
2009-08-21 | 22:16 | 13.34 | 17 | 26 | 10.03 | 96 | 7.58
2009-08-21 | 22:31 | 13.29 | 17 | 26 | 10.07 | 96.2 | 7.58
2009-08-21 | 22:46 | 13.25 | 17 | 26 | 10.09 | 96.3 | 7.57
2009-08-21 | 23:01 | 13.22 | 17 | 26 | 10.1 | 96.3 | 7.57
2009-08-21 | 23:16 | 13.18 | 17 | 26 | 10.11 | 96.3 | 7.57
2009-08-21 | 23:31 | 13.14 | 17 | 26 | 10.11 | 96.2 | 7.56
2009-08-21 | 23:46 | 13.09 | 17 | 25 | 10.1 | 96.1 | 7.55
2009-08-22 | 0:01 | 13.02 | 17 | 25 | 10.11 | 96 | 7.55
2009-08-22 | 0:16 | 12.93 | 16 | 25 | 10.12 | 95.9 | 7.55
2009-08-22 | 0:31 | 12.83 | 16 | 25 | 10.19 | 96.3 | 7.54
2009-08-22 | 0:46 | 12.72 | 16 | 25 | 10.22 | 96.4 | 7.53
2009-08-22 | 1:01 | 12.59 | 16 | 25 | 10.24 | 96.3 | 7.53
2009-08-22 | 1:16 | 12.47 | 16 | 25 | 10.26 | 96.2 | 7.51
2009-08-22 | 1:31 | 12.32 | 16 | 25 | 10.28 | 96.1 | 7.51
2009-08-22 | 1:46 | 12.16 | 16 | 25 | 10.35 | 96.4 | 7.49
2009-08-22 | 2:01 | 12 | 16 | 25 | 10.41 | 96.5 | 7.48
2009-08-22 | 2:16 | 11.84 | 16 | 25 | 10.43 | 96.4 | 7.49
2009-08-22 | 2:31 | 11.69 | 16 | 24 | 10.46 | 96.4 | 7.48
2009-08-22 | 2:46 | 11.55 | 16 | 24 | 10.52 | 96.6 | 7.48
2009-08-22 | 3:01 | 11.4 | 16 | 24 | 10.56 | 96.7 | 7.47
2009-08-22 | 3:16 | 11.26 | 16 | 24 | 10.57 | 96.5 | 7.46
2009-08-22 | 3:31 | 11.1 | 16 | 24 | 10.65 | 96.7 | 7.45
2009-08-22 | 3:46 | 10.95 | 16 | 24 | 10.69 | 96.9 | 7.44
2009-08-22 | 4:01 | 10.8 | 16 | 24 | 10.7 | 96.6 | 7.45
2009-08-22 | 4:16 | 10.66 | 16 | 24 | 10.77 | 96.9 | 7.47
2009-08-22 | 4:31 | 10.53 | 16 | 24 | 10.78 | 96.7 | 7.46
2009-08-22 | 4:46 | 10.39 | 16 | 24 | 10.85 | 97 | 7.45
2009-08-22 | 5:01 | 10.25 | 16 | 24 | 10.86 | 96.7 | 7.44
2009-08-22 | 5:16 | 10.11 | 16 | 24 | 10.89 | 96.7 | 7.44
2009-08-22 | 5:31 | 9.97 | 16 | 24 | 10.92 | 96.7 | 7.44
2009-08-22 | 5:46 | 9.83 | 16 | 24 | 10.96 | 96.7 | 7.44
2009-08-22 | 6:01 | 9.68 | 16 | 24 | 10.99 | 96.6 | 7.43
2009-08-22 | 6:16 | 9.52 | 16 | 25 | 11.09 | 97.2 | 7.44
2009-08-22 | 6:31 | 9.37 | 16 | 25 | 11.11 | 97 | 7.44
2009-08-22 | 6:46 | 9.22 | 16 | 25 | 11.16 | 97.1 | 7.45
2009-08-22 | 7:01 | 9.08 | 16 | 25 | 11.21 | 97.2 | 7.44
2009-08-22 | 7:16 | 8.94 | 16 | 25 | 11.27 | 97.3 | 7.45
2009-08-22 | 7:31 | 8.81 | 16 | 25 | 11.37 | 97.9 | 7.46
2009-08-22 | 7:46 | 8.69 | 16 | 25 | 11.44 | 98.2 | 7.46
2009-08-22 | 8:01 | 8.58 | 16 | 25 | 11.47 | 98.2 | 7.47
2009-08-22 | 8:16 | 8.49 | 16 | 25 | 11.53 | 98.5 | 7.48
2009-08-22 | 8:31 | 8.43 | 16 | 25 | 11.56 | 98.6 | 7.51
2009-08-22 | 8:46 | 8.39 | 16 | 25 | 11.64 | 99.2 | 7.5
2009-08-22 | 9:01 | 8.38 | 16 | 25 | 11.64 | 99.2 | 7.52
2009-08-22 | 9:16 | 8.39 | 16 | 25 | 11.66 | 99.4 | 7.55
2009-08-22 | 9:31 | 8.43 | 16 | 25 | 11.69 | 99.7 | 7.56
2009-08-22 | 9:46 | 8.51 | 16 | 25 | 11.72 | 100.2 | 7.57
2009-08-22 | 10:01 | 8.61 | 16 | 25 | 11.67 | 100 | 7.58
2009-08-22 | 10:16 | 8.75 | 17 | 26 | 11.66 | 100.2 | 7.6
2009-08-22 | 10:31 | 8.92 | 17 | 26 | 11.65 | 100.6 | 7.62
2009-08-22 | 10:46 | 9.12 | 17 | 26 | 11.64 | 101 | 7.63
2009-08-22 | 11:01 | 9.34 | 17 | 26 | 11.57 | 100.9 | 7.64
2009-08-22 | 11:16 | 9.6 | 17 | 26 | 11.48 | 100.7 | 7.65
2009-08-22 | 11:31 | 9.89 | 17 | 26 | 11.43 | 101 | 7.68
2009-08-22 | 11:46 | 10.22 | 17 | 26 | 11.32 | 100.8 | 7.68
2009-08-22 | 12:01 | 10.59 | 17 | 26 | 11.25 | 101.1 | 7.68
2009-08-22 | 12:16 | 11 | 17 | 27 | 11.17 | 101.3 | 7.71
2009-08-22 | 12:31 | 11.44 | 17 | 27 | 11.16 | 102.3 | 7.73
2009-08-22 | 12:46 | 11.89 | 17 | 27 | 11.03 | 102.1 | 7.73
2009-08-22 | 13:01 | 12.39 | 17 | 27 | 10.91 | 102.1 | 7.77
2009-08-22 | 13:16 | 12.88 | 18 | 27 | 10.84 | 102.6 | 7.79
2009-08-22 | 13:31 | 13.41 | 18 | 27 | 10.77 | 103.2 | 7.8
2009-08-22 | 13:46 | 13.96 | 18 | 28 | 10.62 | 103 | 7.81
2009-08-22 | 14:01 | 14.44 | 18 | 28 | 10.5 | 102.9 | 7.83
2009-08-22 | 14:16 | 14.95 | 18 | 28 | 10.33 | 102.3 | 7.83
2009-08-22 | 14:31 | 15.39 | 18 | 28 | 10.15 | 101.5 | 7.86
2009-08-22 | 14:46 | 15.84 | 18 | 28 | 10.03 | 101.2 | 7.87
2009-08-22 | 15:01 | 16.22 | 18 | 28 | 9.88 | 100.6 | 7.89
2009-08-22 | 15:16 | 16.56 | 18 | 28 | 9.76 | 100.1 | 7.9
2009-08-22 | 15:31 | 16.82 | 18 | 29 | 9.7 | 100 | 7.9
2009-08-22 | 15:46 | 17.03 | 19 | 29 | 9.59 | 99.3 | 7.93
2009-08-22 | 16:01 | 17.18 | 19 | 29 | 9.56 | 99.3 | 7.9
2009-08-22 | 16:16 | 17.29 | 19 | 29 | 9.48 | 98.7 | 7.91
2009-08-22 | 16:31 | 17.32 | 19 | 29 | 9.47 | 98.6 | 7.89
2009-08-22 | 16:46 | 17.27 | 19 | 29 | 9.44 | 98.2 | 7.87
2009-08-22 | 17:01 | 17.14 | 19 | 29 | 9.41 | 97.6 | 7.85
2009-08-22 | 17:16 | 16.96 | 19 | 29 | 9.39 | 97 | 7.84
2009-08-22 | 17:31 | 16.72 | 19 | 29 | 9.42 | 96.9 | 7.81
2009-08-22 | 17:46 | 16.42 | 19 | 29 | 9.44 | 96.5 | 7.77
2009-08-22 | 18:01 | 16.11 | 19 | 29 | 9.53 | 96.7 | 7.75
2009-08-22 | 18:16 | 15.79 | 19 | 29 | 9.56 | 96.4 | 7.73
2009-08-22 | 18:31 | 15.47 | 19 | 28 | 9.61 | 96.3 | 7.71
2009-08-22 | 18:46 | 15.16 | 18 | 28 | 9.66 | 96.2 | 7.71
2009-08-22 | 19:01 | 14.89 | 18 | 28 | 9.74 | 96.4 | 7.69
2009-08-22 | 19:16 | 14.62 | 18 | 28 | 9.81 | 96.4 | 7.68
2009-08-22 | 19:31 | 14.36 | 18 | 28 | 9.83 | 96.1 | 7.67
2009-08-22 | 19:46 | 14.13 | 18 | 28 | 9.87 | 96 | 7.66
2009-08-22 | 20:01 | 13.89 | 18 | 28 | 9.9 | 95.9 | 7.65
2009-08-22 | 20:16 | 13.68 | 18 | 28 | 9.97 | 96.1 | 7.64
2009-08-22 | 20:31 | 13.47 | 18 | 28 | 9.99 | 95.8 | 7.61
2009-08-22 | 20:46 | 13.3 | 18 | 28 | 10.06 | 96.1 | 7.61
2009-08-22 | 21:01 | 13.13 | 18 | 28 | 10.07 | 95.9 | 7.61
2009-08-22 | 21:16 | 12.99 | 18 | 28 | 10.09 | 95.8 | 7.6
2009-08-22 | 21:31 | 12.87 | 18 | 28 | 10.12 | 95.8 | 7.61
2009-08-22 | 21:46 | 12.76 | 18 | 28 | 10.18 | 96.1 | 7.6
2009-08-22 | 22:01 | 12.68 | 18 | 27 | 10.21 | 96.2 | 7.6
2009-08-22 | 22:16 | 12.61 | 18 | 27 | 10.23 | 96.2 | 7.59
2009-08-22 | 22:31 | 12.55 | 18 | 27 | 10.24 | 96.2 | 7.6
2009-08-22 | 22:46 | 12.51 | 18 | 27 | 10.22 | 95.9 | 7.59
2009-08-22 | 23:01 | 12.46 | 18 | 27 | 10.25 | 96.1 | 7.58
2009-08-22 | 23:16 | 12.42 | 18 | 27 | 10.24 | 96 | 7.58
2009-08-22 | 23:31 | 12.37 | 17 | 27 | 10.27 | 96.1 | 7.58
2009-08-22 | 23:46 | 12.33 | 17 | 27 | 10.29 | 96.2 | 7.57
2009-08-23 | 0:01 | 12.28 | 17 | 27 | 10.27 | 95.9 | 7.57
2009-08-23 | 0:16 | 12.22 | 17 | 26 | 10.27 | 95.8 | 7.57
2009-08-23 | 0:31 | 12.14 | 17 | 26 | 10.29 | 95.8 | 7.55
2009-08-23 | 0:46 | 12.04 | 17 | 26 | 10.31 | 95.7 | 7.54
2009-08-23 | 1:01 | 11.92 | 17 | 26 | 10.37 | 96.1 | 7.52
2009-08-23 | 1:16 | 11.8 | 17 | 26 | 10.42 | 96.2 | 7.53
2009-08-23 | 1:31 | 11.68 | 17 | 26 | 10.42 | 96 | 7.52
2009-08-23 | 1:46 | 11.54 | 17 | 26 | 10.45 | 95.9 | 7.52
2009-08-23 | 2:01 | 11.41 | 17 | 26 | 10.52 | 96.3 | 7.52
2009-08-23 | 2:16 | 11.28 | 17 | 26 | 10.53 | 96.1 | 7.51
2009-08-23 | 2:31 | 11.13 | 17 | 26 | 10.59 | 96.4 | 7.49
2009-08-23 | 2:46 | 10.99 | 17 | 25 | 10.62 | 96.3 | 7.49
2009-08-23 | 3:01 | 10.84 | 17 | 25 | 10.68 | 96.5 | 7.49
2009-08-23 | 3:16 | 10.7 | 17 | 25 | 10.72 | 96.5 | 7.48
2009-08-23 | 3:31 | 10.55 | 16 | 25 | 10.73 | 96.3 | 7.48
2009-08-23 | 3:46 | 10.41 | 16 | 25 | 10.76 | 96.2 | 7.48
2009-08-23 | 4:01 | 10.27 | 16 | 25 | 10.8 | 96.3 | 7.48
2009-08-23 | 4:16 | 10.13 | 16 | 25 | 10.87 | 96.6 | 7.47
2009-08-23 | 4:31 | 10 | 16 | 25 | 10.92 | 96.7 | 7.47
2009-08-23 | 4:46 | 9.86 | 16 | 25 | 10.93 | 96.5 | 7.47
2009-08-23 | 5:01 | 9.72 | 16 | 25 | 10.96 | 96.5 | 7.47
2009-08-23 | 5:16 | 9.58 | 16 | 25 | 11 | 96.5 | 7.49
2009-08-23 | 5:31 | 9.43 | 16 | 25 | 11.05 | 96.6 | 7.48
2009-08-23 | 5:46 | 9.3 | 16 | 25 | 11.13 | 96.9 | 7.48
2009-08-23 | 6:01 | 9.17 | 16 | 25 | 11.14 | 96.8 | 7.49
2009-08-23 | 6:16 | 9.03 | 17 | 25 | 11.18 | 96.8 | 7.48
2009-08-23 | 6:31 | 8.89 | 17 | 25 | 11.27 | 97.2 | 7.48
2009-08-23 | 6:46 | 8.75 | 17 | 26 | 11.32 | 97.4 | 7.48
2009-08-23 | 7:01 | 8.62 | 17 | 26 | 11.38 | 97.6 | 7.48
2009-08-23 | 7:16 | 8.51 | 17 | 26 | 11.44 | 97.8 | 7.49
2009-08-23 | 7:31 | 8.41 | 17 | 26 | 11.48 | 97.9 | 7.51
2009-08-23 | 7:46 | 8.31 | 17 | 26 | 11.52 | 98 | 7.5
2009-08-23 | 8:01 | 8.24 | 17 | 26 | 11.59 | 98.4 | 7.52
2009-08-23 | 8:16 | 8.17 | 17 | 26 | 11.61 | 98.5 | 7.52
2009-08-23 | 8:31 | 8.13 | 17 | 26 | 11.65 | 98.7 | 7.54
2009-08-23 | 8:46 | 8.1 | 17 | 26 | 11.73 | 99.3 | 7.55
2009-08-23 | 9:01 | 8.11 | 17 | 26 | 11.73 | 99.3 | 7.55
2009-08-23 | 9:16 | 8.13 | 17 | 26 | 11.75 | 99.5 | 7.57
2009-08-23 | 9:31 | 8.19 | 17 | 26 | 11.8 | 100.1 | 7.59
2009-08-23 | 9:46 | 8.27 | 17 | 26 | 11.81 | 100.3 | 7.61
2009-08-23 | 10:01 | 8.37 | 17 | 27 | 11.76 | 100.2 | 7.64
2009-08-23 | 10:16 | 8.5 | 17 | 27 | 11.78 | 100.7 | 7.63
2009-08-23 | 10:31 | 8.66 | 17 | 27 | 11.73 | 100.7 | 7.64
2009-08-23 | 10:46 | 8.84 | 17 | 27 | 11.73 | 101.1 | 7.66
2009-08-23 | 11:01 | 9.04 | 17 | 27 | 11.66 | 101 | 7.67
2009-08-23 | 11:16 | 9.28 | 18 | 27 | 11.58 | 100.9 | 7.69
2009-08-23 | 11:31 | 9.56 | 18 | 27 | 11.53 | 101.1 | 7.68
2009-08-23 | 11:46 | 9.87 | 18 | 27 | 11.41 | 100.8 | 7.71
2009-08-23 | 12:01 | 10.19 | 18 | 27 | 11.36 | 101.1 | 7.71
2009-08-23 | 12:16 | 10.6 | 18 | 28 | 11.27 | 101.3 | 7.73
2009-08-23 | 12:31 | 11.02 | 18 | 28 | 11.26 | 102.1 | 7.75
2009-08-23 | 12:46 | 11.48 | 18 | 28 | 11.1 | 101.7 | 7.75
2009-08-23 | 13:01 | 11.93 | 18 | 28 | 11.06 | 102.4 | 7.78
2009-08-23 | 13:16 | 12.41 | 18 | 28 | 10.99 | 102.9 | 7.79
2009-08-23 | 13:31 | 12.92 | 18 | 28 | 10.88 | 103.1 | 7.82
2009-08-23 | 13:46 | 13.41 | 18 | 28 | 10.75 | 103 | 7.83
2009-08-23 | 14:01 | 13.87 | 18 | 29 | 10.63 | 102.9 | 7.84
2009-08-23 | 14:16 | 14.34 | 19 | 29 | 10.48 | 102.4 | 7.87
2009-08-23 | 14:31 | 14.77 | 19 | 29 | 10.34 | 102 | 7.89
2009-08-23 | 14:46 | 15.17 | 19 | 29 | 10.18 | 101.3 | 7.9
2009-08-23 | 15:01 | 15.51 | 19 | 29 | 10.09 | 101.1 | 7.94
2009-08-23 | 15:16 | 15.79 | 19 | 29 | 9.97 | 100.6 | 7.91
2009-08-23 | 15:31 | 16.04 | 19 | 30 | 9.87 | 100.1 | 7.92
2009-08-23 | 15:46 | 16.24 | 19 | 30 | 9.78 | 99.6 | 7.92
2009-08-23 | 16:01 | 16.38 | 19 | 30 | 9.72 | 99.2 | 7.89
2009-08-23 | 16:16 | 16.47 | 19 | 30 | 9.71 | 99.4 | 7.92
2009-08-23 | 16:31 | 16.49 | 19 | 30 | 9.67 | 99 | 7.91
2009-08-23 | 16:46 | 16.43 | 19 | 30 | 9.62 | 98.4 | 7.89
2009-08-23 | 17:01 | 16.33 | 19 | 30 | 9.63 | 98.3 | 7.85
2009-08-23 | 17:16 | 16.17 | 19 | 29 | 9.63 | 97.9 | 7.85
2009-08-23 | 17:31 | 15.91 | 19 | 30 | 9.65 | 97.6 | 7.83
2009-08-23 | 17:46 | 15.64 | 19 | 29 | 9.66 | 97.2 | 7.79
2009-08-23 | 18:01 | 15.35 | 19 | 29 | 9.7 | 96.9 | 7.77
2009-08-23 | 18:16 | 15.02 | 19 | 29 | 9.76 | 96.8 | 7.77
2009-08-23 | 18:31 | 14.72 | 19 | 29 | 9.81 | 96.7 | 7.74
2009-08-23 | 18:46 | 14.39 | 19 | 29 | 9.88 | 96.7 | 7.73
2009-08-23 | 19:01 | 14.11 | 19 | 29 | 9.93 | 96.5 | 7.72
2009-08-23 | 19:16 | 13.82 | 19 | 29 | 9.99 | 96.6 | 7.7
2009-08-23 | 19:31 | 13.55 | 19 | 29 | 10.04 | 96.4 | 7.7
2009-08-23 | 19:46 | 13.28 | 19 | 29 | 10.1 | 96.4 | 7.67
2009-08-23 | 20:01 | 13.03 | 19 | 29 | 10.14 | 96.3 | 7.66
2009-08-23 | 20:16 | 12.8 | 19 | 29 | 10.19 | 96.3 | 7.65
2009-08-23 | 20:31 | 12.58 | 19 | 29 | 10.27 | 96.6 | 7.64
2009-08-23 | 20:46 | 12.37 | 19 | 28 | 10.31 | 96.5 | 7.57
2009-08-23 | 21:01 | 12.19 | 18 | 28 | 10.35 | 96.4 | 7.61
2009-08-23 | 21:16 | 12.01 | 18 | 28 | 10.42 | 96.7 | 7.61
2009-08-23 | 21:31 | 11.86 | 18 | 28 | 10.47 | 96.8 | 7.6
2009-08-23 | 21:46 | 11.71 | 18 | 28 | 10.51 | 96.9 | 7.6
2009-08-23 | 22:01 | 11.59 | 18 | 28 | 10.54 | 96.9 | 7.59
2009-08-23 | 22:16 | 11.48 | 18 | 28 | 10.54 | 96.7 | 7.59
2009-08-23 | 22:31 | 11.38 | 18 | 28 | 10.59 | 96.9 | 7.58
2009-08-23 | 22:46 | 11.28 | 18 | 28 | 10.62 | 96.9 | 7.57
2009-08-23 | 23:01 | 11.19 | 18 | 28 | 10.61 | 96.7 | 7.56
2009-08-23 | 23:16 | 11.1 | 18 | 28 | 10.67 | 96.9 | 7.56
2009-08-23 | 23:31 | 11.02 | 18 | 28 | 10.69 | 97 | 7.56
2009-08-23 | 23:46 | 10.93 | 18 | 28 | 10.69 | 96.7 | 7.55
2009-08-24 | 0:01 | 10.85 | 18 | 27 | 10.69 | 96.6 | 7.56
2009-08-24 | 0:16 | 10.77 | 18 | 27 | 10.74 | 96.9 | 7.55
2009-08-24 | 0:31 | 10.67 | 18 | 27 | 10.75 | 96.8 | 7.55
2009-08-24 | 0:46 | 10.58 | 18 | 27 | 10.8 | 97 | 7.54
2009-08-24 | 1:01 | 10.47 | 18 | 27 | 10.81 | 96.8 | 7.54
2009-08-24 | 1:16 | 10.36 | 18 | 27 | 10.83 | 96.8 | 7.54
2009-08-24 | 1:31 | 10.23 | 17 | 27 | 10.9 | 97.1 | 7.53
2009-08-24 | 1:46 | 10.1 | 17 | 27 | 10.92 | 96.9 | 7.53
2009-08-24 | 2:01 | 9.97 | 17 | 26 | 10.98 | 97.2 | 7.51
2009-08-24 | 2:16 | 9.85 | 17 | 26 | 10.99 | 97 | 7.51
2009-08-24 | 2:31 | 9.73 | 17 | 26 | 11.02 | 97 | 7.51
2009-08-24 | 2:46 | 9.62 | 17 | 26 | 11.05 | 97 | 7.5
2009-08-24 | 3:01 | 9.51 | 17 | 26 | 11.1 | 97.2 | 7.49
2009-08-24 | 3:16 | 9.41 | 17 | 26 | 11.15 | 97.4 | 7.5
2009-08-24 | 3:31 | 9.3 | 17 | 26 | 11.19 | 97.4 | 7.5
2009-08-24 | 3:46 | 9.18 | 17 | 26 | 11.22 | 97.5 | 7.49
2009-08-24 | 4:01 | 9.08 | 17 | 26 | 11.22 | 97.3 | 7.49
2009-08-24 | 4:16 | 8.97 | 17 | 26 | 11.3 | 97.6 | 7.5
2009-08-24 | 4:31 | 8.87 | 17 | 26 | 11.28 | 97.2 | 7.49
2009-08-24 | 4:46 | 8.76 | 17 | 26 | 11.31 | 97.3 | 7.48
2009-08-24 | 5:01 | 8.66 | 17 | 26 | 11.34 | 97.3 | 7.47
2009-08-24 | 5:16 | 8.54 | 17 | 26 | 11.38 | 97.3 | 7.48
2009-08-24 | 5:31 | 8.44 | 17 | 26 | 11.41 | 97.4 | 7.48
2009-08-24 | 5:46 | 8.32 | 17 | 26 | 11.49 | 97.7 | 7.47
2009-08-24 | 6:01 | 8.22 | 17 | 26 | 11.53 | 97.9 | 7.48
2009-08-24 | 6:16 | 8.1 | 17 | 26 | 11.53 | 97.6 | 7.49
2009-08-24 | 6:31 | 7.98 | 17 | 26 | 11.61 | 98 | 7.49
2009-08-24 | 6:46 | 7.87 | 17 | 26 | 11.66 | 98.2 | 7.49
2009-08-24 | 7:01 | 7.75 | 17 | 26 | 11.69 | 98.1 | 7.49
2009-08-24 | 7:16 | 7.65 | 17 | 26 | 11.72 | 98.1 | 7.49
2009-08-24 | 7:31 | 7.55 | 17 | 26 | 11.81 | 98.6 | 7.5
2009-08-24 | 7:46 | 7.46 | 17 | 26 | 11.84 | 98.6 | 7.51
2009-08-24 | 8:01 | 7.38 | 17 | 26 | 11.92 | 99.1 | 7.51
2009-08-24 | 8:16 | 7.32 | 17 | 27 | 11.97 | 99.4 | 7.52
2009-08-24 | 8:31 | 7.29 | 17 | 27 | 11.99 | 99.5 | 7.53
2009-08-24 | 8:46 | 7.28 | 17 | 27 | 12.04 | 99.9 | 7.55
2009-08-24 | 9:01 | 7.3 | 17 | 27 | 12.04 | 99.9 | 7.55
2009-08-24 | 9:16 | 7.34 | 17 | 27 | 12.09 | 100.4 | 7.57
2009-08-24 | 9:31 | 7.41 | 17 | 27 | 12.1 | 100.7 | 7.59
2009-08-24 | 9:46 | 7.52 | 17 | 27 | 12.05 | 100.6 | 7.6
2009-08-24 | 10:01 | 7.64 | 17 | 27 | 12.06 | 101 | 7.61
2009-08-24 | 10:16 | 7.78 | 17 | 27 | 12.01 | 100.9 | 7.63
2009-08-24 | 10:31 | 7.95 | 18 | 27 | 11.97 | 101 | 7.64
2009-08-24 | 10:46 | 8.15 | 18 | 27 | 11.98 | 101.6 | 7.67
2009-08-24 | 11:01 | 8.36 | 18 | 27 | 11.96 | 101.8 | 7.66