## cont multiparameter audit
Organization | Upper Deschutes Watershed Council |  | Station ID |  | WC 006.00
Program Name | Water Quality Monitoring Program |  | Description |  | Whuchus Creek, Rd 6360
Contact Name | Mike Logan |  | Latitude
Number | 541-322-3135 |  | Longitude
Pre-sampling Field Equipment Check
Field equipment ID | Sonde AB (audited against Pro-Series (loner), NIST, & Sonde AA)
Parameter | Audit reference |  | Audit value |  | Field equip. value |  | Grade
Date | Computer set to atomic time |  | 2009-07-08 |  | 2009-07-08 |  | A
Time | Computer set to atomic time |  | 14:35 |  | 14:35 |  | A
Temp | VWR NIST traceable surface water |  | 9.2 |  | 9.39 |  | A
DO | In Situ |  | 10.86 |  | 11.23 |  | B
SpC | In Situ |  | 30.7 |  | 29 |  | A
Ph | In Situ |  | 7.5 |  | 7.56 |  | A
Field Equipment Audit Results
Audit # | Date/time | Temp | pH | DO | %SAT | SpC | TDS
Audit 1 | 2009-07-08 16:30 | 16.1 | 7.79 | 9.32 | 94.6 | 39.6 | 26
Sonde | 2009-07-08 16:30 | 16.17 | 7.82 | 9.77 | 99.3 | 41 | 27
Grade |  | A | A | B |  | A
Audit 2 | 2009-07-15 11:46 | 14.6 | 7.81 | 10.12 | 99.5 | 52.3 | 33.8
Sonde | 2009-07-15 11:45 | 14.61 | 8 | 10.6 | 104.3 | 50 | 32
Grade |  | A | A | B |  | A
Audit 3 | 2009-07-27 13:46 | 22.1 | 8.08 | 8.31 | 95.2 | 59.4 | 38.3
Sonde | 2009-07-27 13:45 | 22.16 | 8.24 | 9.23 | 105.9 | 59 | 38
Grade |  | A | A | B |  | A
Post-sampling Field Equipment Check
Field equipment ID | Sonde AB (audited against Pro-Series (loner) & Sonde AA)
Parameter | Audit reference |  | Audit value |  | Field equip. value |  | Grade
Date | Computer set to atomic time |  | 2009-07-27 |  | 2009-07-27 |  | A
Time | Computer set to atomic time |  | 13:54 |  | 13:54 |  | A
Temp | Pro-Series (loner) |  | 22.3 |  | 22.3 |  | A
DO | In Situ |  | 8.29 |  | 9.07 |  | B
SpC | In Situ |  | 59.5 |  | 59 |  | A
Ph | In Situ |  | 8.1 |  | 8.24 |  | A
Comments: |  |  | Grade | Temp | DO | SpC | pH | Turb
|  |  |  | C | mg/L | µS/mL | SU | NTU
|  |  | A | <1.50 | <=0.3 | <=10% | <=0.30 | <=1.0
|  |  | B | 1.51 to 2.00 | 0.31 to 1.0 | 10.1% to 15% | 0.31 to 0.50 | 1.1 to 2.0
|  |  | Fail | >2.01 | >1.1 | >15.1% | >0.51 | >2.1

## audit 1
Organization | Upper Deschutes Watershed Council |  | Station ID |  | WC 006.00
Program Name | Water Quality Monitoring Program |  | Description |  | Whuchus Creek, Rd 6360
Contact Name | Mike Logan |  | Latitude |  | 0
Number | 541-322-3135 |  | Longitude |  | 0
Pre-sampling Field Equipment Check
Field equipment ID | Pro-Series (Loner)
Parameter | Audit reference |  | Audit value |  | Field equip. value |  | Grade
Date | Computer set to atomic time |  | 2009-07-07 |  | 2009-07-07 |  | A
Time | Computer set to atomic time |  | 11:58 |  | 11:58 |  | A
Temp | VWR NIST traceable surface water |  | 14.7 |  | 14.9 |  | A
DO | Winkler titration of surface water |  | 9.3 |  | 9.14 |  | A
SpC | 148 µS/mL |  | 156.7 |  | 177.1 |  | B
Ph | pH 7 standard solution |  | 7.02 |  | 7.06 |  | A
Turb | Gelex secondary 0-5 NTU | [5 empty] | A
Turb | Gelex secondary 0-500 NTU | [5 empty] | A
Turb | Gelex secondary 0-1000 NTU | [5 empty] | A
Field Equipment Grab Sampling Results
| Date/time | Temp | pH | DO | %SAT | SpC | TDS | Turb
| 2009-07-08 16:30 | 16.1 | 7.79 | 9.32 | 94.6 | 39.6 | 26
Post-sampling Field Equipment Check
Parameter | Audit reference |  | Audit value |  | Field equip. value |  | Grade
Date | Computer set to atomic time |  | 2009-07-09 |  | 2009-07-09 |  | A
Time | Computer set to atomic time |  | 11:57 |  | 11:57 |  | A
Temp | VWR NIST traceable surface water |  | 14.9 |  | 14.7 |  | A
DO | Winkler titration of surface water |  | 9.4 |  | 8.49 |  | B
SpC | 148 µS/mL |  | 156.7 |  | 165.2 |  | A
Ph | pH 7 standard solution |  | 7.02 |  | 7.08 |  | A
Turb | Gelex secondary 0-5 NTU | [5 empty] | A
Turb | Gelex secondary 0-500 NTU | [5 empty] | A
Turb | Gelex secondary 0-1000 NTU | [5 empty] | A
Comments: |  |  | Grade | Temp | DO | SpC | pH | Turb
|  |  |  | C | mg/L | µS/mL | SU | NTU
|  |  | A | <1.50 | <=0.3 | <=10% | <=0.30 | <=1.0
|  |  | B | 1.51 to 2.00 | 0.31 to 1.0 | 10.1% to 15% | 0.31 to 0.50 | 1.1 to 2.0
|  |  | Fail | >2.01 | >1.1 | >15.1% | >0.51 | >2.1

## audit 2
Organization | Upper Deschutes Watershed Council |  | Station ID |  | WC 006.00
Program Name | Water Quality Monitoring Program |  | Description |  | Whuchus Creek, Rd 6360
Contact Name | Mike Logan |  | Latitude |  | 0
Number | 541-322-3135 |  | Longitude |  | 0
Pre-sampling Field Equipment Check
Field equipment ID | Pro-Series (loner)
Parameter | Audit reference |  | Audit value |  | Field equip. value |  | Grade
Date | Computer set to atomic time |  | 2009-07-09 |  | 2009-07-09 |  | A
Time | Computer set to atomic time |  | 11:57 |  | 11:57 |  | A
Temp | VWR NIST traceable surface water |  | 14.9 |  | 14.7 |  | A
DO | Winkler titration of surface water |  | 9.4 |  | 8.49 |  | B
SpC | 148 µS/mL |  | 156.7 |  | 165.2 |  | A
Ph | pH 7 standard solution |  | 7.02 |  | 7.08 |  | A
Turb | Gelex secondary 0-5 NTU | [5 empty] | A
Turb | Gelex secondary 0-500 NTU | [5 empty] | A
Turb | Gelex secondary 0-1000 NTU | [5 empty] | A
Field Equipment Grab Sampling Results
| Date/time | Temp | pH | DO | %SAT | SpC | TDS | Turb
| 2009-07-15 11:46 | 14.6 | 7.81 | 10.12 | 99.5 | 52.3 | 33.8
Post-sampling Field Equipment Check
Parameter | Audit reference |  | Audit value |  | Field equip. value |  | Grade
Date | Computer set to atomic time |  | 2009-07-15 |  | 2009-07-15 |  | A
Time | Computer set to atomic time |  | 16:04 |  | 16:04 |  | A
Temp | VWR NIST traceable surface water |  | 17.2 |  | 17.4 |  | A
DO | Winkler titration of surface water |  | 8.8 |  | 8.69 |  | A
SpC | 148 µS/mL |  | 156.7 |  | 156 |  | A
Ph | pH 7 standard solution |  | 7.02 |  | 7.07 |  | A
Turb | Gelex secondary 0-5 NTU | [5 empty] | A
Turb | Gelex secondary 0-500 NTU | [5 empty] | A
Turb | Gelex secondary 0-1000 NTU | [5 empty] | A
Comments: |  |  | Grade | Temp | DO | SpC | pH | Turb
|  |  |  | C | mg/L | µS/mL | SU | NTU
|  |  | A | <1.50 | <=0.3 | <=10% | <=0.30 | <=1.0
|  |  | B | 1.51 to 2.00 | 0.31 to 1.0 | 10.1% to 15% | 0.31 to 0.50 | 1.1 to 2.0
|  |  | Fail | >2.01 | >1.1 | >15.1% | >0.51 | >2.1

## audit 3
Organization | Upper Deschutes Watershed Council |  | Station ID |  | WC 006.00
Program Name | Water Quality Monitoring Program |  | Description |  | Whuchus Creek, Rd 6360
Contact Name | Mike Logan |  | Latitude |  | 0
Number | 541-322-3135 |  | Longitude |  | 0
Pre-sampling Field Equipment Check
Field equipment ID | Pro-Series (loner)
Parameter | Audit reference |  | Audit value |  | Field equip. value |  | Grade
Date | Computer set to atomic time |  | 2009-07-21 |  | 2009-07-21 |  | A
Time | Computer set to atomic time |  | 14:12 |  | 14:12 |  | A
Temp | VWR NIST traceable surface water |  | 22.2 |  | 22.6 |  | A
DO | Winkler titration of surface water |  | 8.8 |  | 8.89 |  | A
SpC | 148 µS/mL |  | 156.7 |  | 158.3 |  | A
Ph | pH 7 standard solution |  | 7.02 |  | 7.1 |  | A
Turb | Gelex secondary 0-5 NTU | [5 empty] | A
Turb | Gelex secondary 0-500 NTU | [5 empty] | A
Turb | Gelex secondary 0-1000 NTU | [5 empty] | A
Field Equipment Grab Sampling Results
| Date/time | Temp | pH | DO | %SAT | SpC | TDS | Turb
| 2009-07-27 13:46 | 22.1 | 8.08 | 8.31 | 95.2 | 59.4 | 38.3
Post-sampling Field Equipment Check
Parameter | Audit reference |  | Audit value |  | Field equip. value |  | Grade
Date | Computer set to atomic time |  | 2009-07-27 |  | 2009-07-27 |  | A
Time | Computer set to atomic time |  | 15:31 |  | 15:31 |  | A
Temp | VWR NIST traceable surface water |  | 22.1 |  | 21.7 |  | A
DO | Winkler titration of surface water |  | 8.75 |  | 8.92 |  | A
SpC | 148 µS/mL |  | 156.7 |  | 158.6 |  | A
Ph | pH 7 standard solution |  | 7.02 |  | 7.08 |  | A
Turb | Gelex secondary 0-5 NTU | [5 empty] | A
Turb | Gelex secondary 0-500 NTU | [5 empty] | A
Turb | Gelex secondary 0-1000 NTU | [5 empty] | A
Comments: |  |  | Grade | Temp | DO | SpC | pH | Turb
|  |  |  | C | mg/L | µS/mL | SU | NTU
|  |  | A | <1.50 | <=0.3 | <=10% | <=0.30 | <=1.0
|  |  | B | 1.51 to 2.00 | 0.31 to 1.0 | 10.1% to 15% | 0.31 to 0.50 | 1.1 to 2.0
|  |  | Fail | >2.01 | >1.1 | >15.1% | >0.51 | >2.1

## Data
Date | Time | Temp | SpCond | DO Conc | DO% | TDS | pH
M/D/Y |  | °C | uS/cm | mg/L | % | mg/L
2009-07-08 | 16:30 | 16.17 | 41 | 9.77 | 99.3 | 27 | 7.82
2009-07-08 | 16:46 | 16.42 | 41 | 9.99 | 102.1 | 27 | 7.86
2009-07-08 | 17:01 | 16.7 | 41 | 9.88 | 101.6 | 27 | 7.87
2009-07-08 | 17:16 | 16.92 | 41 | 9.83 | 101.5 | 27 | 7.89
2009-07-08 | 17:31 | 17.05 | 41 | 9.77 | 101.2 | 27 | 7.89
2009-07-08 | 17:46 | 17.04 | 41 | 9.73 | 100.8 | 27 | 7.89
2009-07-08 | 18:01 | 16.9 | 41 | 9.75 | 100.7 | 27 | 7.88
2009-07-08 | 18:16 | 16.67 | 41 | 9.78 | 100.5 | 27 | 7.87
2009-07-08 | 18:31 | 16.44 | 41 | 9.79 | 100.2 | 27 | 7.87
2009-07-08 | 18:46 | 16.29 | 41 | 9.83 | 100.2 | 27 | 7.86
2009-07-08 | 19:01 | 16.18 | 41 | 9.83 | 100 | 27 | 7.86
2009-07-08 | 19:16 | 16.13 | 41 | 9.84 | 100 | 27 | 7.86
2009-07-08 | 19:31 | 16.09 | 41 | 9.81 | 99.6 | 27 | 7.86
2009-07-08 | 19:46 | 16.07 | 42 | 9.8 | 99.4 | 27 | 7.85
2009-07-08 | 20:01 | 16 | 42 | 9.81 | 99.4 | 27 | 7.85
2009-07-08 | 20:16 | 15.95 | 42 | 9.75 | 98.7 | 27 | 7.84
2009-07-08 | 20:31 | 15.88 | 42 | 9.79 | 98.9 | 27 | 7.84
2009-07-08 | 20:46 | 15.79 | 42 | 9.8 | 98.8 | 27 | 7.84
2009-07-08 | 21:01 | 15.72 | 42 | 9.77 | 98.4 | 27 | 7.83
2009-07-08 | 21:16 | 15.64 | 42 | 9.75 | 98 | 27 | 7.83
2009-07-08 | 21:31 | 15.56 | 42 | 9.77 | 98.1 | 27 | 7.82
2009-07-08 | 21:46 | 15.44 | 42 | 9.84 | 98.5 | 28 | 7.82
2009-07-08 | 22:01 | 15.31 | 43 | 9.88 | 98.6 | 28 | 7.81
2009-07-08 | 22:16 | 15.2 | 43 | 9.9 | 98.6 | 28 | 7.82
2009-07-08 | 22:31 | 15.07 | 43 | 9.93 | 98.6 | 28 | 7.81
2009-07-08 | 22:46 | 14.95 | 43 | 9.96 | 98.7 | 28 | 7.81
2009-07-08 | 23:01 | 14.82 | 43 | 10.01 | 98.9 | 28 | 7.81
2009-07-08 | 23:16 | 14.7 | 43 | 10.04 | 98.9 | 28 | 7.82
2009-07-08 | 23:31 | 14.58 | 43 | 10.06 | 98.9 | 28 | 7.81
2009-07-08 | 23:46 | 14.46 | 43 | 10.05 | 98.5 | 28 | 7.81
2009-07-09 | 0:01 | 14.36 | 44 | 10.06 | 98.4 | 28 | 7.82
2009-07-09 | 0:16 | 14.24 | 44 | 10.12 | 98.7 | 28 | 7.81
2009-07-09 | 0:31 | 14.13 | 44 | 10.13 | 98.6 | 28 | 7.81
2009-07-09 | 0:46 | 14.03 | 44 | 10.13 | 98.3 | 28 | 7.82
2009-07-09 | 1:01 | 13.91 | 44 | 10.2 | 98.7 | 28 | 7.82
2009-07-09 | 1:16 | 13.79 | 44 | 10.26 | 99.1 | 29 | 7.82
2009-07-09 | 1:31 | 13.65 | 44 | 10.24 | 98.6 | 29 | 7.81
2009-07-09 | 1:46 | 13.49 | 44 | 10.27 | 98.5 | 29 | 7.82
2009-07-09 | 2:01 | 13.3 | 44 | 10.36 | 99 | 29 | 7.82
2009-07-09 | 2:16 | 13.12 | 44 | 10.42 | 99.2 | 29 | 7.82
2009-07-09 | 2:31 | 12.94 | 44 | 10.45 | 99 | 29 | 7.82
2009-07-09 | 2:46 | 12.76 | 44 | 10.48 | 98.9 | 29 | 7.82
2009-07-09 | 3:01 | 12.58 | 45 | 10.57 | 99.4 | 29 | 7.81
2009-07-09 | 3:16 | 12.41 | 45 | 10.62 | 99.5 | 29 | 7.82
2009-07-09 | 3:31 | 12.24 | 45 | 10.68 | 99.7 | 29 | 7.81
2009-07-09 | 3:46 | 12.08 | 45 | 10.73 | 99.8 | 29 | 7.81
2009-07-09 | 4:01 | 11.93 | 45 | 10.74 | 99.5 | 29 | 7.81
2009-07-09 | 4:16 | 11.78 | 45 | 10.76 | 99.3 | 29 | 7.81
2009-07-09 | 4:31 | 11.63 | 45 | 10.84 | 99.8 | 29 | 7.81
2009-07-09 | 4:46 | 11.49 | 45 | 10.9 | 100 | 29 | 7.81
2009-07-09 | 5:01 | 11.35 | 45 | 10.95 | 100.1 | 29 | 7.81
2009-07-09 | 5:16 | 11.23 | 45 | 10.99 | 100.2 | 29 | 7.81
2009-07-09 | 5:31 | 11.1 | 45 | 11.04 | 100.3 | 29 | 7.81
2009-07-09 | 5:46 | 10.98 | 45 | 11.07 | 100.4 | 29 | 7.81
2009-07-09 | 6:01 | 10.87 | 45 | 11.07 | 100.1 | 29 | 7.81
2009-07-09 | 6:16 | 10.75 | 45 | 11.14 | 100.5 | 29 | 7.81
2009-07-09 | 6:31 | 10.65 | 45 | 11.15 | 100.3 | 29 | 7.81
2009-07-09 | 6:46 | 10.55 | 45 | 11.23 | 100.8 | 29 | 7.81
2009-07-09 | 7:01 | 10.46 | 45 | 11.23 | 100.6 | 29 | 7.81
2009-07-09 | 7:16 | 10.39 | 45 | 11.3 | 101.1 | 29 | 7.82
2009-07-09 | 7:31 | 10.33 | 45 | 11.36 | 101.4 | 29 | 7.83
2009-07-09 | 7:46 | 10.29 | 45 | 11.35 | 101.2 | 29 | 7.83
2009-07-09 | 8:01 | 10.25 | 45 | 11.35 | 101.2 | 29 | 7.83
2009-07-09 | 8:16 | 10.24 | 45 | 11.38 | 101.4 | 29 | 7.85
2009-07-09 | 8:31 | 10.25 | 45 | 11.39 | 101.5 | 29 | 7.85
2009-07-09 | 8:46 | 10.26 | 45 | 11.48 | 102.3 | 29 | 7.85
2009-07-09 | 9:01 | 10.28 | 45 | 11.53 | 102.8 | 29 | 7.85
2009-07-09 | 9:16 | 10.31 | 45 | 11.52 | 102.8 | 29 | 7.86
2009-07-09 | 9:31 | 10.37 | 45 | 11.56 | 103.3 | 29 | 7.86
2009-07-09 | 9:46 | 10.45 | 45 | 11.5 | 103 | 29 | 7.87
2009-07-09 | 10:01 | 10.58 | 45 | 11.5 | 103.3 | 29 | 7.87
2009-07-09 | 10:16 | 10.74 | 45 | 11.47 | 103.4 | 29 | 7.88
2009-07-09 | 10:31 | 10.95 | 45 | 11.42 | 103.5 | 29 | 7.88
2009-07-09 | 10:46 | 11.23 | 45 | 11.29 | 102.9 | 29 | 7.89
2009-07-09 | 11:01 | 11.56 | 45 | 11.21 | 103 | 29 | 7.89
2009-07-09 | 11:16 | 11.92 | 45 | 11.2 | 103.7 | 29 | 7.89
2009-07-09 | 11:31 | 12.3 | 45 | 11.14 | 104.1 | 29 | 7.91
2009-07-09 | 11:46 | 12.7 | 45 | 11.06 | 104.3 | 29 | 7.91
2009-07-09 | 12:01 | 13.11 | 45 | 10.97 | 104.4 | 29 | 7.91
2009-07-09 | 12:16 | 13.54 | 45 | 10.81 | 103.8 | 29 | 7.92
2009-07-09 | 12:31 | 13.99 | 45 | 10.73 | 104.1 | 29 | 7.93
2009-07-09 | 12:46 | 14.43 | 45 | 10.58 | 103.6 | 29 | 7.94
2009-07-09 | 13:01 | 14.9 | 45 | 10.49 | 103.8 | 29 | 7.95
2009-07-09 | 13:16 | 15.34 | 45 | 10.38 | 103.7 | 29 | 7.95
2009-07-09 | 13:31 | 15.8 | 45 | 10.22 | 103.1 | 29 | 7.95
2009-07-09 | 13:46 | 16.24 | 45 | 10.13 | 103.1 | 29 | 7.97
2009-07-09 | 14:01 | 16.67 | 45 | 10.01 | 102.8 | 29 | 7.97
2009-07-09 | 14:16 | 16.98 | 45 | 9.9 | 102.3 | 29 | 7.97
2009-07-09 | 14:31 | 17.44 | 45 | 9.74 | 101.7 | 29 | 7.99
2009-07-09 | 14:46 | 17.45 | 45 | 9.65 | 100.8 | 29 | 7.98
2009-07-09 | 15:01 | 17.4 | 45 | 9.65 | 100.6 | 29 | 7.97
2009-07-09 | 15:16 | 17.31 | 45 | 9.64 | 100.4 | 29 | 7.96
2009-07-09 | 15:31 | 17.41 | 45 | 9.62 | 100.4 | 29 | 7.97
2009-07-09 | 15:46 | 17.51 | 45 | 9.62 | 100.6 | 29 | 7.97
2009-07-09 | 16:01 | 17.76 | 45 | 9.51 | 100 | 29 | 7.97
2009-07-09 | 16:16 | 17.88 | 45 | 9.47 | 99.8 | 29 | 7.97
2009-07-09 | 16:31 | 17.85 | 45 | 9.48 | 99.8 | 29 | 7.97
2009-07-09 | 16:46 | 17.8 | 45 | 9.48 | 99.8 | 29 | 7.96
2009-07-09 | 17:01 | 17.73 | 45 | 9.45 | 99.3 | 29 | 7.96
2009-07-09 | 17:16 | 17.62 | 45 | 9.49 | 99.5 | 29 | 7.96
2009-07-09 | 17:31 | 17.5 | 45 | 9.53 | 99.6 | 29 | 7.95
2009-07-09 | 17:46 | 17.51 | 45 | 9.5 | 99.3 | 29 | 7.95
2009-07-09 | 18:01 | 17.48 | 45 | 9.49 | 99.2 | 29 | 7.95
2009-07-09 | 18:16 | 17.38 | 45 | 9.49 | 98.9 | 29 | 7.95
2009-07-09 | 18:31 | 17.32 | 45 | 9.45 | 98.5 | 29 | 7.93
2009-07-09 | 18:46 | 17.28 | 45 | 9.49 | 98.8 | 29 | 7.93
2009-07-09 | 19:01 | 17.22 | 45 | 9.5 | 98.7 | 29 | 7.92
2009-07-09 | 19:16 | 17.18 | 45 | 9.46 | 98.2 | 29 | 7.91
2009-07-09 | 19:31 | 17.16 | 45 | 9.48 | 98.4 | 29 | 7.91
2009-07-09 | 19:46 | 17.11 | 45 | 9.46 | 98.1 | 29 | 7.9
2009-07-09 | 20:01 | 17.05 | 45 | 9.49 | 98.3 | 29 | 7.9
2009-07-09 | 20:16 | 16.99 | 45 | 9.46 | 97.8 | 29 | 7.89
2009-07-09 | 20:31 | 16.91 | 45 | 9.47 | 97.8 | 29 | 7.89
2009-07-09 | 20:46 | 16.76 | 45 | 9.52 | 98 | 30 | 7.89
2009-07-09 | 21:01 | 16.55 | 45 | 9.58 | 98.2 | 30 | 7.88
2009-07-09 | 21:16 | 16.35 | 46 | 9.63 | 98.3 | 30 | 7.87
2009-07-09 | 21:31 | 16.17 | 46 | 9.67 | 98.4 | 30 | 7.87
2009-07-09 | 21:46 | 16.03 | 46 | 9.67 | 98 | 30 | 7.86
2009-07-09 | 22:01 | 15.92 | 46 | 9.71 | 98.2 | 30 | 7.86
2009-07-09 | 22:16 | 15.83 | 46 | 9.75 | 98.4 | 30 | 7.86
2009-07-09 | 22:31 | 15.74 | 46 | 9.78 | 98.5 | 30 | 7.86
2009-07-09 | 22:46 | 15.63 | 46 | 9.81 | 98.6 | 30 | 7.87
2009-07-09 | 23:01 | 15.53 | 46 | 9.84 | 98.7 | 30 | 7.86
2009-07-09 | 23:16 | 15.42 | 46 | 9.81 | 98.2 | 30 | 7.86
2009-07-09 | 23:31 | 15.33 | 46 | 9.86 | 98.5 | 30 | 7.85
2009-07-09 | 23:46 | 15.25 | 47 | 9.85 | 98.2 | 30 | 7.87
2009-07-10 | 0:01 | 15.18 | 47 | 9.89 | 98.5 | 30 | 7.86
2009-07-10 | 0:16 | 15.1 | 47 | 9.88 | 98.2 | 30 | 7.86
2009-07-10 | 0:31 | 15.02 | 47 | 9.88 | 98.1 | 31 | 7.86
2009-07-10 | 0:46 | 14.94 | 47 | 9.94 | 98.4 | 31 | 7.86
2009-07-10 | 1:01 | 14.84 | 47 | 9.94 | 98.3 | 31 | 7.86
2009-07-10 | 1:16 | 14.74 | 47 | 10 | 98.6 | 31 | 7.86
2009-07-10 | 1:31 | 14.64 | 47 | 10 | 98.3 | 31 | 7.87
2009-07-10 | 1:46 | 14.53 | 48 | 10.05 | 98.7 | 31 | 7.86
2009-07-10 | 2:01 | 14.42 | 48 | 10.06 | 98.5 | 31 | 7.86
2009-07-10 | 2:16 | 14.31 | 48 | 10.13 | 99 | 31 | 7.87
2009-07-10 | 2:31 | 14.19 | 48 | 10.17 | 99.1 | 31 | 7.87
2009-07-10 | 2:46 | 14.06 | 48 | 10.17 | 98.8 | 31 | 7.86
2009-07-10 | 3:01 | 13.93 | 48 | 10.24 | 99.2 | 31 | 7.86
2009-07-10 | 3:16 | 13.8 | 48 | 10.29 | 99.4 | 31 | 7.86
2009-07-10 | 3:31 | 13.67 | 48 | 10.31 | 99.4 | 31 | 7.86
2009-07-10 | 3:46 | 13.56 | 49 | 10.3 | 99 | 32 | 7.86
2009-07-10 | 4:01 | 13.44 | 49 | 10.37 | 99.4 | 32 | 7.86
2009-07-10 | 4:16 | 13.35 | 49 | 10.35 | 99 | 32 | 7.86
2009-07-10 | 4:31 | 13.27 | 49 | 10.37 | 99 | 32 | 7.86
2009-07-10 | 4:46 | 13.19 | 49 | 10.44 | 99.5 | 32 | 7.86
2009-07-10 | 5:01 | 13.12 | 49 | 10.42 | 99.2 | 32 | 7.86
2009-07-10 | 5:16 | 13.04 | 49 | 10.43 | 99.1 | 32 | 7.86
2009-07-10 | 5:31 | 12.98 | 49 | 10.49 | 99.5 | 32 | 7.86
2009-07-10 | 5:46 | 12.92 | 49 | 10.53 | 99.7 | 32 | 7.86
2009-07-10 | 6:01 | 12.85 | 49 | 10.56 | 99.9 | 32 | 7.86
2009-07-10 | 6:16 | 12.78 | 49 | 10.53 | 99.5 | 32 | 7.87
2009-07-10 | 6:31 | 12.72 | 49 | 10.59 | 99.9 | 32 | 7.88
2009-07-10 | 6:46 | 12.66 | 49 | 10.63 | 100.2 | 32 | 7.88
2009-07-10 | 7:01 | 12.61 | 49 | 10.62 | 99.9 | 32 | 7.89
2009-07-10 | 7:16 | 12.57 | 49 | 10.69 | 100.5 | 32 | 7.9
2009-07-10 | 7:31 | 12.55 | 49 | 10.75 | 101 | 32 | 7.91
2009-07-10 | 7:46 | 12.55 | 49 | 10.73 | 100.9 | 32 | 7.92
2009-07-10 | 8:01 | 12.56 | 49 | 10.76 | 101.1 | 32 | 7.93
2009-07-10 | 8:16 | 12.58 | 49 | 10.78 | 101.4 | 32 | 7.94
2009-07-10 | 8:31 | 12.6 | 49 | 10.81 | 101.6 | 32 | 7.94
2009-07-10 | 8:46 | 12.61 | 49 | 10.83 | 101.8 | 32 | 7.95
2009-07-10 | 9:01 | 12.6 | 49 | 10.83 | 101.9 | 32 | 7.95
2009-07-10 | 9:16 | 12.53 | 49 | 10.87 | 102.1 | 32 | 7.95
2009-07-10 | 9:31 | 12.55 | 49 | 10.88 | 102.3 | 32 | 7.95
2009-07-10 | 9:46 | 12.6 | 49 | 10.86 | 102.1 | 32 | 7.95
2009-07-10 | 10:01 | 12.63 | 48 | 10.87 | 102.3 | 32 | 7.96
2009-07-10 | 10:16 | 12.82 | 48 | 10.85 | 102.6 | 31 | 7.96
2009-07-10 | 10:31 | 13.06 | 48 | 10.8 | 102.7 | 31 | 7.97
2009-07-10 | 10:46 | 13.31 | 48 | 10.75 | 102.7 | 31 | 7.97
2009-07-10 | 11:01 | 13.57 | 48 | 10.68 | 102.6 | 31 | 7.97
2009-07-10 | 11:16 | 13.85 | 48 | 10.59 | 102.4 | 31 | 7.97
2009-07-10 | 11:31 | 14.09 | 48 | 10.55 | 102.6 | 31 | 7.97
2009-07-10 | 11:46 | 14.43 | 48 | 10.54 | 103.2 | 31 | 7.98
2009-07-10 | 12:01 | 14.76 | 48 | 10.43 | 102.9 | 31 | 7.98
2009-07-10 | 12:16 | 15.15 | 48 | 10.37 | 103.2 | 31 | 7.99
2009-07-10 | 12:31 | 15.62 | 48 | 10.25 | 103 | 31 | 8
2009-07-10 | 12:46 | 16.08 | 48 | 10.16 | 103.1 | 31 | 8
2009-07-10 | 13:01 | 16.49 | 48 | 10.01 | 102.5 | 31 | 8.01
2009-07-10 | 13:16 | 16.96 | 48 | 9.91 | 102.5 | 31 | 8.02
2009-07-10 | 13:31 | 17.46 | 48 | 9.81 | 102.4 | 31 | 8.03
2009-07-10 | 13:46 | 17.91 | 48 | 9.66 | 101.9 | 31 | 8.03
2009-07-10 | 14:01 | 18.38 | 48 | 9.55 | 101.7 | 31 | 8.04
2009-07-10 | 14:16 | 18.77 | 48 | 9.4 | 100.9 | 31 | 8.04
2009-07-10 | 14:31 | 19.15 | 48 | 9.29 | 100.5 | 31 | 8.05
2009-07-10 | 14:46 | 19.48 | 48 | 9.22 | 100.3 | 31 | 8.04
2009-07-10 | 15:01 | 19.74 | 48 | 9.17 | 100.3 | 31 | 8.05
2009-07-10 | 15:16 | 19.97 | 48 | 9.09 | 100 | 31 | 8.05
2009-07-10 | 15:31 | 20.16 | 48 | 9.02 | 99.5 | 31 | 8.04
2009-07-10 | 15:46 | 20.3 | 48 | 8.96 | 99.1 | 31 | 8.04
2009-07-10 | 16:01 | 20.36 | 48 | 8.94 | 99.1 | 31 | 8.04
2009-07-10 | 16:16 | 20.42 | 48 | 8.96 | 99.4 | 31 | 8.04
2009-07-10 | 16:31 | 20.38 | 48 | 8.91 | 98.7 | 31 | 8.03
2009-07-10 | 16:46 | 20.31 | 48 | 8.88 | 98.2 | 31 | 8.03
2009-07-10 | 17:01 | 20.24 | 48 | 8.9 | 98.3 | 31 | 8.02
2009-07-10 | 17:16 | 20.12 | 48 | 8.88 | 97.9 | 31 | 8.01
2009-07-10 | 17:31 | 19.96 | 48 | 8.92 | 98 | 31 | 8
2009-07-10 | 17:46 | 19.81 | 48 | 8.94 | 98 | 31 | 7.99
2009-07-10 | 18:01 | 19.74 | 48 | 8.9 | 97.4 | 31 | 7.99
2009-07-10 | 18:16 | 19.67 | 48 | 8.93 | 97.6 | 31 | 7.98
2009-07-10 | 18:31 | 19.6 | 48 | 8.92 | 97.3 | 31 | 7.98
2009-07-10 | 18:46 | 19.58 | 48 | 8.9 | 97.1 | 31 | 7.98
2009-07-10 | 19:01 | 19.53 | 48 | 8.94 | 97.4 | 31 | 7.98
2009-07-10 | 19:16 | 19.52 | 48 | 8.96 | 97.6 | 31 | 7.97
2009-07-10 | 19:31 | 19.45 | 48 | 8.96 | 97.5 | 31 | 7.96
2009-07-10 | 19:46 | 19.27 | 48 | 8.97 | 97.3 | 31 | 7.96
2009-07-10 | 20:01 | 19.07 | 48 | 9 | 97.1 | 31 | 7.95
2009-07-10 | 20:16 | 18.84 | 48 | 9.05 | 97.3 | 31 | 7.94
2009-07-10 | 20:31 | 18.61 | 48 | 9.06 | 96.9 | 31 | 7.94
2009-07-10 | 20:46 | 18.43 | 48 | 9.11 | 97.1 | 31 | 7.93
2009-07-10 | 21:01 | 18.26 | 48 | 9.12 | 96.9 | 31 | 7.92
2009-07-10 | 21:16 | 18.09 | 48 | 9.2 | 97.4 | 31 | 7.92
2009-07-10 | 21:31 | 17.91 | 48 | 9.19 | 96.9 | 31 | 7.91
2009-07-10 | 21:46 | 17.74 | 48 | 9.25 | 97.2 | 31 | 7.9
2009-07-10 | 22:01 | 17.56 | 48 | 9.32 | 97.5 | 31 | 7.89
2009-07-10 | 22:16 | 17.39 | 48 | 9.31 | 97.1 | 31 | 7.89
2009-07-10 | 22:31 | 17.21 | 48 | 9.39 | 97.6 | 31 | 7.89
2009-07-10 | 22:46 | 17.04 | 48 | 9.43 | 97.6 | 31 | 7.89
2009-07-10 | 23:01 | 16.87 | 48 | 9.47 | 97.8 | 31 | 7.9
2009-07-10 | 23:16 | 16.71 | 48 | 9.51 | 97.8 | 31 | 7.9
2009-07-10 | 23:31 | 16.55 | 48 | 9.56 | 98 | 31 | 7.9
2009-07-10 | 23:46 | 16.39 | 48 | 9.6 | 98 | 31 | 7.89
2009-07-11 | 0:01 | 16.23 | 48 | 9.6 | 97.7 | 31 | 7.89
2009-07-11 | 0:16 | 16.06 | 49 | 9.66 | 98 | 32 | 7.9
2009-07-11 | 0:31 | 15.9 | 49 | 9.71 | 98.2 | 32 | 7.89
2009-07-11 | 0:46 | 15.73 | 49 | 9.76 | 98.3 | 32 | 7.89
2009-07-11 | 1:01 | 15.58 | 49 | 9.8 | 98.5 | 32 | 7.89
2009-07-11 | 1:16 | 15.43 | 49 | 9.84 | 98.5 | 32 | 7.89
2009-07-11 | 1:31 | 15.29 | 49 | 9.83 | 98.1 | 32 | 7.9
2009-07-11 | 1:46 | 15.16 | 49 | 9.84 | 97.9 | 32 | 7.89
2009-07-11 | 2:01 | 15.03 | 50 | 9.91 | 98.4 | 32 | 7.9
2009-07-11 | 2:16 | 14.9 | 50 | 9.97 | 98.7 | 32 | 7.9
2009-07-11 | 2:31 | 14.76 | 50 | 9.96 | 98.3 | 33 | 7.9
2009-07-11 | 2:46 | 14.64 | 50 | 9.98 | 98.1 | 33 | 7.9
2009-07-11 | 3:01 | 14.5 | 51 | 10.01 | 98.2 | 33 | 7.91
2009-07-11 | 3:16 | 14.36 | 51 | 10.04 | 98.2 | 33 | 7.9
2009-07-11 | 3:31 | 14.22 | 51 | 10.07 | 98.2 | 33 | 7.91
2009-07-11 | 3:46 | 14.08 | 52 | 10.16 | 98.8 | 34 | 7.9
2009-07-11 | 4:01 | 13.94 | 52 | 10.17 | 98.5 | 34 | 7.91
2009-07-11 | 4:16 | 13.79 | 52 | 10.19 | 98.4 | 34 | 7.91
2009-07-11 | 4:31 | 13.65 | 52 | 10.23 | 98.5 | 34 | 7.91
2009-07-11 | 4:46 | 13.52 | 52 | 10.31 | 99 | 34 | 7.91
2009-07-11 | 5:01 | 13.39 | 52 | 10.36 | 99.2 | 34 | 7.91
2009-07-11 | 5:16 | 13.26 | 52 | 10.36 | 98.9 | 34 | 7.91
2009-07-11 | 5:31 | 13.14 | 53 | 10.44 | 99.4 | 34 | 7.9
2009-07-11 | 5:46 | 13.02 | 53 | 10.44 | 99.1 | 34 | 7.9
2009-07-11 | 6:01 | 12.92 | 53 | 10.52 | 99.6 | 34 | 7.91
2009-07-11 | 6:16 | 12.82 | 53 | 10.56 | 99.8 | 34 | 7.91
2009-07-11 | 6:31 | 12.73 | 53 | 10.55 | 99.6 | 34 | 7.92
2009-07-11 | 6:46 | 12.66 | 53 | 10.63 | 100.1 | 34 | 7.92
2009-07-11 | 7:01 | 12.59 | 53 | 10.67 | 100.3 | 34 | 7.92
2009-07-11 | 7:16 | 12.53 | 53 | 10.71 | 100.6 | 34 | 7.93
2009-07-11 | 7:31 | 12.5 | 52 | 10.69 | 100.3 | 34 | 7.93
2009-07-11 | 7:46 | 12.48 | 52 | 10.69 | 100.3 | 34 | 7.93
2009-07-11 | 8:01 | 12.47 | 52 | 10.7 | 100.3 | 34 | 7.94
2009-07-11 | 8:16 | 12.48 | 52 | 10.72 | 100.5 | 34 | 7.94
2009-07-11 | 8:31 | 12.49 | 51 | 10.78 | 101.2 | 33 | 7.94
2009-07-11 | 8:46 | 12.51 | 51 | 10.83 | 101.7 | 33 | 7.94
2009-07-11 | 9:01 | 12.54 | 51 | 10.87 | 102.1 | 33 | 7.95
2009-07-11 | 9:16 | 12.58 | 51 | 10.91 | 102.6 | 33 | 7.95
2009-07-11 | 9:31 | 12.63 | 50 | 10.9 | 102.6 | 33 | 7.95
2009-07-11 | 9:46 | 12.71 | 50 | 10.89 | 102.7 | 33 | 7.96
2009-07-11 | 10:01 | 12.84 | 50 | 10.82 | 102.3 | 32 | 7.96
2009-07-11 | 10:16 | 12.97 | 50 | 10.81 | 102.6 | 32 | 7.97
2009-07-11 | 10:31 | 13.16 | 49 | 10.73 | 102.2 | 32 | 7.97
2009-07-11 | 10:46 | 13.41 | 49 | 10.64 | 101.9 | 32 | 7.98
2009-07-11 | 11:01 | 13.73 | 49 | 10.59 | 102.2 | 32 | 7.98
2009-07-11 | 11:16 | 14.09 | 49 | 10.52 | 102.3 | 32 | 7.98
2009-07-11 | 11:31 | 14.5 | 49 | 10.44 | 102.4 | 32 | 7.99
2009-07-11 | 11:46 | 14.92 | 49 | 10.36 | 102.5 | 32 | 8
2009-07-11 | 12:01 | 15.35 | 49 | 10.3 | 102.9 | 32 | 8
2009-07-11 | 12:16 | 15.8 | 49 | 10.2 | 102.9 | 32 | 8.01
2009-07-11 | 12:31 | 16.26 | 49 | 10.1 | 102.9 | 32 | 8.02
2009-07-11 | 12:46 | 16.74 | 49 | 9.99 | 102.8 | 32 | 8.02
2009-07-11 | 13:01 | 17.22 | 49 | 9.88 | 102.7 | 32 | 8.03
2009-07-11 | 13:16 | 17.72 | 49 | 9.72 | 102.1 | 32 | 8.04
2009-07-11 | 13:31 | 18.21 | 49 | 9.59 | 101.7 | 32 | 8.04
2009-07-11 | 13:46 | 18.69 | 49 | 9.45 | 101.3 | 32 | 8.05
2009-07-11 | 14:01 | 19.16 | 49 | 9.32 | 100.8 | 32 | 8.06
2009-07-11 | 14:16 | 19.6 | 49 | 9.25 | 101 | 32 | 8.06
2009-07-11 | 14:31 | 19.99 | 49 | 9.14 | 100.5 | 32 | 8.07
2009-07-11 | 14:46 | 20.35 | 49 | 9.07 | 100.4 | 32 | 8.07
2009-07-11 | 15:01 | 20.65 | 49 | 8.94 | 99.6 | 32 | 8.07
2009-07-11 | 15:16 | 20.9 | 49 | 8.86 | 99.1 | 32 | 8.07
2009-07-11 | 15:31 | 21.11 | 49 | 8.81 | 99.1 | 32 | 8.07
2009-07-11 | 15:46 | 21.22 | 49 | 8.78 | 98.9 | 32 | 8.07
2009-07-11 | 16:01 | 21.31 | 49 | 8.75 | 98.7 | 32 | 8.07
2009-07-11 | 16:16 | 21.23 | 49 | 8.69 | 97.9 | 32 | 8.06
2009-07-11 | 16:31 | 21.03 | 49 | 8.72 | 97.8 | 32 | 8.03
2009-07-11 | 16:46 | 20.96 | 49 | 8.73 | 97.8 | 32 | 8.03
2009-07-11 | 17:01 | 20.77 | 49 | 8.72 | 97.4 | 32 | 8.02
2009-07-11 | 17:16 | 20.69 | 49 | 8.74 | 97.5 | 32 | 8.02
2009-07-11 | 17:31 | 20.68 | 49 | 8.71 | 97.1 | 32 | 8.02
2009-07-11 | 17:46 | 20.69 | 49 | 8.75 | 97.5 | 32 | 8.02
2009-07-11 | 18:01 | 20.63 | 49 | 8.74 | 97.3 | 32 | 8.02
2009-07-11 | 18:16 | 20.62 | 49 | 8.74 | 97.3 | 32 | 8.01
2009-07-11 | 18:31 | 20.59 | 49 | 8.7 | 96.8 | 32 | 8.01
2009-07-11 | 18:46 | 20.53 | 49 | 8.69 | 96.6 | 32 | 8
2009-07-11 | 19:01 | 20.46 | 49 | 8.68 | 96.3 | 32 | 8
2009-07-11 | 19:16 | 20.36 | 49 | 8.73 | 96.7 | 32 | 7.99
2009-07-11 | 19:31 | 20.3 | 49 | 8.75 | 96.8 | 32 | 7.98
2009-07-11 | 19:46 | 20.23 | 49 | 8.72 | 96.4 | 32 | 7.98
2009-07-11 | 20:01 | 20.16 | 49 | 8.76 | 96.6 | 32 | 7.98
2009-07-11 | 20:16 | 20.1 | 49 | 8.78 | 96.8 | 32 | 7.97
2009-07-11 | 20:31 | 20.04 | 49 | 8.73 | 96.1 | 32 | 7.97
2009-07-11 | 20:46 | 19.92 | 49 | 8.74 | 96 | 32 | 7.96
2009-07-11 | 21:01 | 19.77 | 50 | 8.8 | 96.4 | 32 | 7.95
2009-07-11 | 21:16 | 19.6 | 50 | 8.84 | 96.5 | 32 | 7.95
2009-07-11 | 21:31 | 19.42 | 50 | 8.89 | 96.6 | 32 | 7.94
2009-07-11 | 21:46 | 19.22 | 50 | 8.94 | 96.8 | 32 | 7.94
2009-07-11 | 22:01 | 19.02 | 50 | 8.97 | 96.8 | 32 | 7.94
2009-07-11 | 22:16 | 18.8 | 50 | 9.03 | 97 | 32 | 7.93
2009-07-11 | 22:31 | 18.57 | 50 | 9.08 | 97 | 32 | 7.93
2009-07-11 | 22:46 | 18.36 | 50 | 9.14 | 97.2 | 32 | 7.93
2009-07-11 | 23:01 | 18.17 | 50 | 9.17 | 97.2 | 32 | 7.93
2009-07-11 | 23:16 | 17.99 | 50 | 9.22 | 97.4 | 32 | 7.92
2009-07-11 | 23:31 | 17.82 | 50 | 9.21 | 96.9 | 32 | 7.92
2009-07-11 | 23:46 | 17.66 | 50 | 9.27 | 97.3 | 32 | 7.93
2009-07-12 | 0:01 | 17.51 | 50 | 9.32 | 97.4 | 32 | 7.92
2009-07-12 | 0:16 | 17.37 | 50 | 9.35 | 97.5 | 33 | 7.92
2009-07-12 | 0:31 | 17.23 | 50 | 9.39 | 97.6 | 33 | 7.93
2009-07-12 | 0:46 | 17.09 | 50 | 9.42 | 97.7 | 33 | 7.92
2009-07-12 | 1:01 | 16.96 | 51 | 9.42 | 97.4 | 33 | 7.93
2009-07-12 | 1:16 | 16.82 | 51 | 9.43 | 97.2 | 33 | 7.93
2009-07-12 | 1:31 | 16.69 | 51 | 9.45 | 97.2 | 33 | 7.93
2009-07-12 | 1:46 | 16.54 | 51 | 9.53 | 97.7 | 33 | 7.93
2009-07-12 | 2:01 | 16.39 | 51 | 9.58 | 97.8 | 33 | 7.93
2009-07-12 | 2:16 | 16.25 | 51 | 9.63 | 98 | 33 | 7.93
2009-07-12 | 2:31 | 16.11 | 51 | 9.66 | 98.1 | 33 | 7.93
2009-07-12 | 2:46 | 15.97 | 51 | 9.65 | 97.7 | 33 | 7.92
2009-07-12 | 3:01 | 15.85 | 51 | 9.71 | 98 | 33 | 7.93
2009-07-12 | 3:16 | 15.74 | 52 | 9.75 | 98.2 | 34 | 7.92
2009-07-12 | 3:31 | 15.6 | 52 | 9.75 | 97.9 | 34 | 7.92
2009-07-12 | 3:46 | 15.48 | 52 | 9.81 | 98.2 | 34 | 7.92
2009-07-12 | 4:01 | 15.33 | 52 | 9.81 | 98 | 34 | 7.93
2009-07-12 | 4:16 | 15.18 | 52 | 9.83 | 97.8 | 34 | 7.92
2009-07-12 | 4:31 | 15.02 | 52 | 9.87 | 97.9 | 34 | 7.93
2009-07-12 | 4:46 | 14.87 | 53 | 9.9 | 97.9 | 34 | 7.92
2009-07-12 | 5:01 | 14.72 | 53 | 9.99 | 98.4 | 34 | 7.93
2009-07-12 | 5:16 | 14.57 | 53 | 10.04 | 98.7 | 34 | 7.92
2009-07-12 | 5:31 | 14.43 | 53 | 10.1 | 98.9 | 34 | 7.92
2009-07-12 | 5:46 | 14.29 | 53 | 10.15 | 99.1 | 35 | 7.92
2009-07-12 | 6:01 | 14.16 | 53 | 10.14 | 98.8 | 35 | 7.92
2009-07-12 | 6:16 | 14.06 | 53 | 10.17 | 98.8 | 35 | 7.93
2009-07-12 | 6:31 | 13.95 | 53 | 10.25 | 99.3 | 35 | 7.94
2009-07-12 | 6:46 | 13.85 | 54 | 10.3 | 99.7 | 35 | 7.94
2009-07-12 | 7:01 | 13.77 | 53 | 10.3 | 99.5 | 35 | 7.94
2009-07-12 | 7:16 | 13.72 | 53 | 10.31 | 99.5 | 35 | 7.95
2009-07-12 | 7:31 | 13.7 | 53 | 10.37 | 99.9 | 35 | 7.95
2009-07-12 | 7:46 | 13.69 | 53 | 10.41 | 100.4 | 35 | 7.96
2009-07-12 | 8:01 | 13.68 | 53 | 10.44 | 100.6 | 34 | 7.96
2009-07-12 | 8:16 | 13.67 | 53 | 10.47 | 100.9 | 34 | 7.97
2009-07-12 | 8:31 | 13.68 | 52 | 10.51 | 101.3 | 34 | 7.97
2009-07-12 | 8:46 | 13.67 | 52 | 10.48 | 101 | 34 | 7.97
2009-07-12 | 9:01 | 13.67 | 51 | 10.55 | 101.6 | 33 | 7.97
2009-07-12 | 9:16 | 13.68 | 51 | 10.59 | 102.1 | 33 | 7.97
2009-07-12 | 9:31 | 13.71 | 50 | 10.6 | 102.2 | 33 | 7.98
2009-07-12 | 9:46 | 13.77 | 50 | 10.54 | 101.8 | 33 | 7.98
2009-07-12 | 10:01 | 13.86 | 50 | 10.51 | 101.7 | 32 | 7.98
2009-07-12 | 10:16 | 14 | 49 | 10.47 | 101.6 | 32 | 7.99
2009-07-12 | 10:31 | 14.17 | 49 | 10.48 | 102 | 32 | 7.99
2009-07-12 | 10:46 | 14.4 | 49 | 10.44 | 102.2 | 32 | 8
2009-07-12 | 11:01 | 14.7 | 49 | 10.36 | 102.1 | 32 | 8
2009-07-12 | 11:16 | 15.03 | 48 | 10.29 | 102.1 | 31 | 8.01
2009-07-12 | 11:31 | 15.4 | 48 | 10.22 | 102.2 | 31 | 8.01
2009-07-12 | 11:46 | 15.77 | 48 | 10.19 | 102.7 | 31 | 8.02
2009-07-12 | 12:01 | 16.16 | 48 | 10.11 | 102.8 | 31 | 8.02
2009-07-12 | 12:16 | 16.56 | 48 | 9.99 | 102.4 | 31 | 8.02
2009-07-12 | 12:31 | 16.96 | 48 | 9.92 | 102.5 | 31 | 8.03
2009-07-12 | 12:46 | 17.38 | 48 | 9.79 | 102.1 | 31 | 8.04
2009-07-12 | 13:01 | 17.79 | 48 | 9.73 | 102.3 | 31 | 8.04
2009-07-12 | 13:16 | 18.22 | 47 | 9.59 | 101.8 | 31 | 8.05
2009-07-12 | 13:31 | 18.64 | 47 | 9.52 | 101.9 | 31 | 8.05
2009-07-12 | 13:46 | 19.04 | 47 | 9.38 | 101.2 | 31 | 8.07
2009-07-12 | 14:01 | 19.45 | 47 | 9.27 | 100.8 | 31 | 8.07
2009-07-12 | 14:16 | 19.75 | 47 | 9.2 | 100.7 | 31 | 8.07
2009-07-12 | 14:31 | 20.06 | 47 | 9.1 | 100.2 | 31 | 8.08
2009-07-12 | 14:46 | 20.32 | 47 | 9.06 | 100.3 | 31 | 8.08
2009-07-12 | 15:01 | 20.54 | 47 | 9.02 | 100.3 | 31 | 8.09
2009-07-12 | 15:16 | 20.73 | 47 | 8.96 | 99.9 | 31 | 8.08
2009-07-12 | 15:31 | 20.85 | 47 | 8.87 | 99.2 | 31 | 8.08
2009-07-12 | 15:46 | 20.9 | 47 | 8.87 | 99.2 | 31 | 8.08
2009-07-12 | 16:01 | 20.94 | 47 | 8.86 | 99.3 | 31 | 8.08
2009-07-12 | 16:16 | 20.64 | 47 | 8.86 | 98.7 | 31 | 8.08
2009-07-12 | 16:31 | 20.45 | 47 | 8.91 | 98.9 | 31 | 8.07
2009-07-12 | 16:46 | 20.14 | 47 | 8.91 | 98.3 | 31 | 8.06
2009-07-12 | 17:01 | 19.86 | 47 | 8.96 | 98.3 | 31 | 8.04
2009-07-12 | 17:16 | 19.77 | 47 | 8.98 | 98.3 | 31 | 8.02
2009-07-12 | 17:31 | 19.67 | 47 | 9 | 98.3 | 31 | 8.03
2009-07-12 | 17:46 | 19.56 | 47 | 9.04 | 98.6 | 31 | 8.04
2009-07-12 | 18:01 | 19.46 | 47 | 9.06 | 98.6 | 31 | 8.03
2009-07-12 | 18:16 | 19.4 | 47 | 9.08 | 98.7 | 31 | 8.03
2009-07-12 | 18:31 | 19.25 | 47 | 9.09 | 98.5 | 31 | 8.02
2009-07-12 | 18:46 | 19.08 | 47 | 9.09 | 98.1 | 31 | 8.02
2009-07-12 | 19:01 | 18.92 | 47 | 9.09 | 97.8 | 31 | 8
2009-07-12 | 19:16 | 18.7 | 47 | 9.16 | 98.2 | 31 | 7.99
2009-07-12 | 19:31 | 18.44 | 47 | 9.22 | 98.3 | 31 | 7.98
2009-07-12 | 19:46 | 18.22 | 47 | 9.27 | 98.4 | 31 | 7.98
2009-07-12 | 20:01 | 18.06 | 47 | 9.31 | 98.4 | 31 | 7.97
2009-07-12 | 20:16 | 17.98 | 48 | 9.32 | 98.4 | 31 | 7.96
2009-07-12 | 20:31 | 17.8 | 48 | 9.35 | 98.3 | 31 | 7.95
2009-07-12 | 20:46 | 17.63 | 48 | 9.38 | 98.3 | 31 | 7.95
2009-07-12 | 21:01 | 17.44 | 48 | 9.37 | 97.9 | 31 | 7.94
2009-07-12 | 21:16 | 17.23 | 48 | 9.41 | 97.9 | 31 | 7.94
2009-07-12 | 21:31 | 17.02 | 48 | 9.49 | 98.3 | 31 | 7.93
2009-07-12 | 21:46 | 16.82 | 48 | 9.51 | 98 | 31 | 7.93
2009-07-12 | 22:01 | 16.59 | 48 | 9.54 | 97.9 | 31 | 7.93
2009-07-12 | 22:16 | 16.39 | 48 | 9.63 | 98.4 | 31 | 7.93
2009-07-12 | 22:31 | 16.2 | 48 | 9.7 | 98.7 | 31 | 7.92
2009-07-12 | 22:46 | 16 | 48 | 9.76 | 98.9 | 31 | 7.92
2009-07-12 | 23:01 | 15.84 | 48 | 9.75 | 98.5 | 31 | 7.92
2009-07-12 | 23:16 | 15.72 | 48 | 9.82 | 98.9 | 31 | 7.93
2009-07-12 | 23:31 | 15.61 | 48 | 9.81 | 98.6 | 32 | 7.92
2009-07-12 | 23:46 | 15.52 | 49 | 9.87 | 99 | 32 | 7.92
2009-07-13 | 0:01 | 15.42 | 49 | 9.87 | 98.7 | 32 | 7.92
2009-07-13 | 0:16 | 15.32 | 49 | 9.89 | 98.7 | 32 | 7.92
2009-07-13 | 0:31 | 15.24 | 49 | 9.95 | 99.2 | 32 | 7.93
2009-07-13 | 0:46 | 15.14 | 49 | 9.98 | 99.3 | 32 | 7.92
2009-07-13 | 1:01 | 15.04 | 49 | 10.01 | 99.3 | 32 | 7.93
2009-07-13 | 1:16 | 14.93 | 49 | 10 | 99 | 32 | 7.92
2009-07-13 | 1:31 | 14.81 | 49 | 10.01 | 98.9 | 32 | 7.92
2009-07-13 | 1:46 | 14.73 | 49 | 10.03 | 98.9 | 32 | 7.93
2009-07-13 | 2:01 | 14.65 | 49 | 10.06 | 99 | 32 | 7.93
2009-07-13 | 2:16 | 14.55 | 50 | 10.08 | 99 | 32 | 7.93
2009-07-13 | 2:31 | 14.47 | 50 | 10.1 | 99 | 32 | 7.93
2009-07-13 | 2:46 | 14.4 | 50 | 10.16 | 99.5 | 32 | 7.94
2009-07-13 | 3:01 | 14.32 | 50 | 10.21 | 99.7 | 33 | 7.94
2009-07-13 | 3:16 | 14.27 | 50 | 10.23 | 99.8 | 33 | 7.94
2009-07-13 | 3:31 | 14.2 | 50 | 10.21 | 99.5 | 33 | 7.93
2009-07-13 | 3:46 | 14.14 | 51 | 10.25 | 99.8 | 33 | 7.94
2009-07-13 | 4:01 | 14.07 | 51 | 10.24 | 99.5 | 33 | 7.94
2009-07-13 | 4:16 | 13.98 | 51 | 10.29 | 99.9 | 33 | 7.94
2009-07-13 | 4:31 | 13.89 | 51 | 10.34 | 100.1 | 33 | 7.94
2009-07-13 | 4:46 | 13.82 | 51 | 10.37 | 100.2 | 33 | 7.94
2009-07-13 | 5:01 | 13.75 | 52 | 10.39 | 100.3 | 34 | 7.94
2009-07-13 | 5:16 | 13.65 | 52 | 10.42 | 100.4 | 34 | 7.94
2009-07-13 | 5:31 | 13.57 | 52 | 10.4 | 100 | 34 | 7.95
2009-07-13 | 5:46 | 13.51 | 52 | 10.4 | 99.9 | 34 | 7.95
2009-07-13 | 6:01 | 13.46 | 52 | 10.46 | 100.3 | 34 | 7.94
2009-07-13 | 6:16 | 13.4 | 52 | 10.5 | 100.6 | 34 | 7.94
2009-07-13 | 6:31 | 13.36 | 52 | 10.53 | 100.8 | 34 | 7.94
2009-07-13 | 6:46 | 13.3 | 52 | 10.51 | 100.4 | 34 | 7.95
2009-07-13 | 7:01 | 13.25 | 52 | 10.57 | 100.9 | 34 | 7.95
2009-07-13 | 7:16 | 13.19 | 51 | 10.61 | 101.1 | 33 | 7.95
2009-07-13 | 7:31 | 13.12 | 51 | 10.66 | 101.4 | 33 | 7.96
2009-07-13 | 7:46 | 13.07 | 51 | 10.65 | 101.2 | 33 | 7.96
2009-07-13 | 8:01 | 13.02 | 51 | 10.66 | 101.2 | 33 | 7.97
2009-07-13 | 8:16 | 13.02 | 50 | 10.73 | 101.9 | 33 | 7.97
2009-07-13 | 8:31 | 13.03 | 50 | 10.72 | 101.8 | 33 | 7.98
2009-07-13 | 8:46 | 13 | 50 | 10.72 | 101.7 | 32 | 7.98
2009-07-13 | 9:01 | 13 | 50 | 10.73 | 101.8 | 32 | 7.98
2009-07-13 | 9:16 | 13.01 | 49 | 10.82 | 102.7 | 32 | 7.98
2009-07-13 | 9:31 | 13.13 | 49 | 10.85 | 103.3 | 32 | 7.99
2009-07-13 | 9:46 | 13.2 | 49 | 10.86 | 103.5 | 32 | 7.99
2009-07-13 | 10:01 | 13.21 | 49 | 10.81 | 103 | 32 | 7.99
2009-07-13 | 10:16 | 13.28 | 48 | 10.78 | 102.9 | 31 | 7.99
2009-07-13 | 10:31 | 13.48 | 48 | 10.77 | 103.3 | 31 | 8
2009-07-13 | 10:46 | 13.53 | 48 | 10.77 | 103.4 | 31 | 8
2009-07-13 | 11:01 | 13.66 | 48 | 10.75 | 103.5 | 31 | 8
2009-07-13 | 11:16 | 14.06 | 48 | 10.7 | 104 | 31 | 8.01
2009-07-13 | 11:31 | 14.43 | 48 | 10.63 | 104.1 | 31 | 8
2009-07-13 | 11:46 | 14.83 | 47 | 10.49 | 103.6 | 31 | 8.01
2009-07-13 | 12:01 | 15.27 | 47 | 10.37 | 103.4 | 31 | 8.01
2009-07-13 | 12:16 | 15.74 | 47 | 10.3 | 103.7 | 31 | 8.02
2009-07-13 | 12:31 | 16.2 | 47 | 10.15 | 103.3 | 31 | 8.02
2009-07-13 | 12:46 | 16.63 | 47 | 10.03 | 103 | 31 | 8.03
2009-07-13 | 13:01 | 17.08 | 47 | 9.96 | 103.3 | 31 | 8.03
2009-07-13 | 13:16 | 17.55 | 47 | 9.86 | 103.2 | 31 | 8.05
2009-07-13 | 13:31 | 18.03 | 47 | 9.75 | 103.1 | 31 | 8.05
2009-07-13 | 13:46 | 18.48 | 47 | 9.6 | 102.4 | 31 | 8.06
2009-07-13 | 14:01 | 18.91 | 47 | 9.5 | 102.2 | 31 | 8.06
2009-07-13 | 14:16 | 19.28 | 47 | 9.41 | 102 | 31 | 8.08
2009-07-13 | 14:31 | 19.61 | 47 | 9.31 | 101.6 | 31 | 8.08
2009-07-13 | 14:46 | 19.9 | 47 | 9.25 | 101.5 | 31 | 8.08
2009-07-13 | 15:01 | 20.12 | 47 | 9.14 | 100.7 | 31 | 8.08
2009-07-13 | 15:16 | 20.31 | 47 | 9.11 | 100.9 | 31 | 8.08
2009-07-13 | 15:31 | 20.46 | 47 | 9.07 | 100.7 | 31 | 8.08
2009-07-13 | 15:46 | 20.56 | 47 | 8.99 | 100 | 31 | 8.08
2009-07-13 | 16:01 | 20.57 | 47 | 8.96 | 99.7 | 31 | 8.07
2009-07-13 | 16:16 | 20.54 | 47 | 8.97 | 99.7 | 31 | 8.07
2009-07-13 | 16:31 | 20.46 | 47 | 8.95 | 99.3 | 31 | 8.06
2009-07-13 | 16:46 | 20.3 | 47 | 8.96 | 99.1 | 31 | 8.05
2009-07-13 | 17:01 | 20.16 | 47 | 8.96 | 98.8 | 31 | 8.05
2009-07-13 | 17:16 | 19.96 | 47 | 9.03 | 99.2 | 31 | 8.04
2009-07-13 | 17:31 | 19.81 | 47 | 9.05 | 99.1 | 31 | 8.03
2009-07-13 | 17:46 | 19.64 | 47 | 9.04 | 98.7 | 31 | 8.03
2009-07-13 | 18:01 | 19.5 | 47 | 9.08 | 98.9 | 31 | 8.02
2009-07-13 | 18:16 | 19.36 | 47 | 9.11 | 98.9 | 31 | 8
2009-07-13 | 18:31 | 19.23 | 47 | 9.09 | 98.5 | 31 | 8
2009-07-13 | 18:46 | 19.14 | 47 | 9.1 | 98.4 | 31 | 7.99
2009-07-13 | 19:01 | 19.04 | 47 | 9.09 | 98 | 31 | 7.98
2009-07-13 | 19:16 | 18.95 | 47 | 9.09 | 97.9 | 31 | 7.98
2009-07-13 | 19:31 | 18.88 | 47 | 9.14 | 98.3 | 31 | 7.98
2009-07-13 | 19:46 | 18.79 | 47 | 9.17 | 98.4 | 31 | 7.97
2009-07-13 | 20:01 | 18.69 | 47 | 9.15 | 98 | 31 | 7.97
2009-07-13 | 20:16 | 18.59 | 48 | 9.19 | 98.2 | 31 | 7.97
2009-07-13 | 20:31 | 18.46 | 48 | 9.19 | 98 | 31 | 7.96
2009-07-13 | 20:46 | 18.3 | 48 | 9.2 | 97.8 | 31 | 7.95
2009-07-13 | 21:01 | 18.13 | 48 | 9.26 | 98.1 | 31 | 7.94
2009-07-13 | 21:16 | 17.96 | 48 | 9.32 | 98.3 | 31 | 7.95
2009-07-13 | 21:31 | 17.79 | 48 | 9.32 | 98 | 31 | 7.94
2009-07-13 | 21:46 | 17.6 | 48 | 9.39 | 98.4 | 31 | 7.93
2009-07-13 | 22:01 | 17.4 | 48 | 9.42 | 98.3 | 31 | 7.93
2009-07-13 | 22:16 | 17.23 | 48 | 9.44 | 98.2 | 31 | 7.93
2009-07-13 | 22:31 | 17.05 | 48 | 9.52 | 98.6 | 31 | 7.93
2009-07-13 | 22:46 | 16.89 | 48 | 9.53 | 98.4 | 31 | 7.93
2009-07-13 | 23:01 | 16.74 | 48 | 9.6 | 98.8 | 31 | 7.93
2009-07-13 | 23:16 | 16.59 | 48 | 9.61 | 98.6 | 31 | 7.92
2009-07-13 | 23:31 | 16.43 | 48 | 9.64 | 98.5 | 31 | 7.92
2009-07-13 | 23:46 | 16.28 | 48 | 9.7 | 98.9 | 31 | 7.92
2009-07-14 | 0:01 | 16.13 | 48 | 9.77 | 99.2 | 31 | 7.92
2009-07-14 | 0:16 | 15.99 | 48 | 9.81 | 99.3 | 31 | 7.92
2009-07-14 | 0:31 | 15.82 | 48 | 9.86 | 99.5 | 31 | 7.91
2009-07-14 | 0:46 | 15.66 | 48 | 9.89 | 99.5 | 31 | 7.91
2009-07-14 | 1:01 | 15.5 | 48 | 9.94 | 99.6 | 31 | 7.91
2009-07-14 | 1:16 | 15.33 | 49 | 9.99 | 99.8 | 32 | 7.91
2009-07-14 | 1:31 | 15.16 | 49 | 10.04 | 99.9 | 32 | 7.91
2009-07-14 | 1:46 | 14.98 | 49 | 10.04 | 99.5 | 32 | 7.91
2009-07-14 | 2:01 | 14.8 | 49 | 10.12 | 99.9 | 32 | 7.91
2009-07-14 | 2:16 | 14.62 | 49 | 10.13 | 99.6 | 32 | 7.91
2009-07-14 | 2:31 | 14.45 | 49 | 10.15 | 99.4 | 32 | 7.92
2009-07-14 | 2:46 | 14.27 | 49 | 10.24 | 99.9 | 32 | 7.91
2009-07-14 | 3:01 | 14.07 | 49 | 10.26 | 99.7 | 32 | 7.91
2009-07-14 | 3:16 | 13.88 | 50 | 10.31 | 99.8 | 32 | 7.91
2009-07-14 | 3:31 | 13.7 | 50 | 10.35 | 99.8 | 32 | 7.91
2009-07-14 | 3:46 | 13.51 | 50 | 10.41 | 99.9 | 32 | 7.91
2009-07-14 | 4:01 | 13.32 | 50 | 10.53 | 100.6 | 33 | 7.91
2009-07-14 | 4:16 | 13.14 | 50 | 10.53 | 100.2 | 33 | 7.91
2009-07-14 | 4:31 | 12.96 | 51 | 10.62 | 100.7 | 33 | 7.91
2009-07-14 | 4:46 | 12.78 | 51 | 10.69 | 100.9 | 33 | 7.91
2009-07-14 | 5:01 | 12.6 | 51 | 10.7 | 100.6 | 33 | 7.91
2009-07-14 | 5:16 | 12.42 | 51 | 10.73 | 100.6 | 33 | 7.91
2009-07-14 | 5:31 | 12.24 | 51 | 10.78 | 100.6 | 33 | 7.91
2009-07-14 | 5:46 | 12.08 | 51 | 10.89 | 101.2 | 33 | 7.91
2009-07-14 | 6:01 | 11.91 | 51 | 10.96 | 101.5 | 33 | 7.91
2009-07-14 | 6:16 | 11.77 | 51 | 11.02 | 101.8 | 33 | 7.91
2009-07-14 | 6:31 | 11.64 | 50 | 11.03 | 101.5 | 33 | 7.91
2009-07-14 | 6:46 | 11.52 | 50 | 11.05 | 101.4 | 33 | 7.91
2009-07-14 | 7:01 | 11.41 | 50 | 11.08 | 101.4 | 32 | 7.9
2009-07-14 | 7:16 | 11.32 | 49 | 11.13 | 101.7 | 32 | 7.9
2009-07-14 | 7:31 | 11.25 | 49 | 11.23 | 102.4 | 32 | 7.9
2009-07-14 | 7:46 | 11.2 | 49 | 11.26 | 102.6 | 32 | 7.9
2009-07-14 | 8:01 | 11.17 | 48 | 11.23 | 102.3 | 31 | 7.91
2009-07-14 | 8:16 | 11.15 | 48 | 11.31 | 102.9 | 31 | 7.9
2009-07-14 | 8:31 | 11.13 | 47 | 11.3 | 102.8 | 31 | 7.9
2009-07-14 | 8:46 | 11.11 | 47 | 11.34 | 103.1 | 31 | 7.9
2009-07-14 | 9:01 | 11.1 | 47 | 11.42 | 103.8 | 30 | 7.91
2009-07-14 | 9:16 | 11.11 | 47 | 11.42 | 103.8 | 30 | 7.9
2009-07-14 | 9:31 | 11.13 | 46 | 11.47 | 104.3 | 30 | 7.91
2009-07-14 | 9:46 | 11.2 | 46 | 11.46 | 104.4 | 30 | 7.91
2009-07-14 | 10:01 | 11.3 | 46 | 11.43 | 104.4 | 30 | 7.91
2009-07-14 | 10:16 | 11.44 | 46 | 11.4 | 104.4 | 30 | 7.91
2009-07-14 | 10:31 | 11.65 | 46 | 11.34 | 104.4 | 30 | 7.92
2009-07-14 | 10:46 | 11.93 | 46 | 11.25 | 104.3 | 30 | 7.92
2009-07-14 | 11:01 | 12.28 | 45 | 11.15 | 104.1 | 30 | 7.93
2009-07-14 | 11:16 | 12.68 | 45 | 11.11 | 104.6 | 30 | 7.93
2009-07-14 | 11:31 | 13.1 | 45 | 10.98 | 104.4 | 29 | 7.94
2009-07-14 | 11:46 | 13.53 | 45 | 10.86 | 104.3 | 29 | 7.95
2009-07-14 | 12:01 | 13.97 | 45 | 10.78 | 104.6 | 29 | 7.95
2009-07-14 | 12:16 | 14.43 | 45 | 10.69 | 104.8 | 29 | 7.96
2009-07-14 | 12:31 | 14.9 | 45 | 10.52 | 104.1 | 29 | 7.97
2009-07-14 | 12:46 | 15.39 | 45 | 10.42 | 104.3 | 29 | 7.98
2009-07-14 | 13:01 | 15.91 | 45 | 10.25 | 103.6 | 29 | 7.99
2009-07-14 | 13:16 | 16.4 | 45 | 10.16 | 103.8 | 29 | 7.99
2009-07-14 | 13:31 | 16.89 | 45 | 10.05 | 103.7 | 29 | 8
2009-07-14 | 13:46 | 17.41 | 45 | 9.92 | 103.5 | 29 | 8.01
2009-07-14 | 14:01 | 17.87 | 45 | 9.77 | 102.9 | 29 | 8.02
2009-07-14 | 14:16 | 18.31 | 45 | 9.66 | 102.7 | 29 | 8.02
2009-07-14 | 14:31 | 18.71 | 45 | 9.49 | 101.8 | 30 | 8.03
2009-07-14 | 14:46 | 19.07 | 45 | 9.42 | 101.7 | 30 | 8.04
2009-07-14 | 15:01 | 19.37 | 46 | 9.34 | 101.5 | 30 | 8.04
2009-07-14 | 15:16 | 19.64 | 46 | 9.26 | 101.2 | 30 | 8.04
2009-07-14 | 15:31 | 19.86 | 46 | 9.16 | 100.5 | 30 | 8.04
2009-07-14 | 15:46 | 20.01 | 46 | 9.13 | 100.4 | 30 | 8.04
2009-07-14 | 16:01 | 20.1 | 46 | 9.06 | 99.9 | 30 | 8.03
2009-07-14 | 16:16 | 20.14 | 46 | 9.05 | 99.8 | 30 | 8.03
2009-07-14 | 16:31 | 20.12 | 46 | 9.05 | 99.8 | 30 | 8.03
2009-07-14 | 16:46 | 20.07 | 46 | 9.04 | 99.6 | 30 | 8.02
2009-07-14 | 17:01 | 20.01 | 46 | 9 | 99 | 30 | 8.02
2009-07-14 | 17:16 | 19.93 | 46 | 9.02 | 99 | 30 | 8.01
2009-07-14 | 17:31 | 19.82 | 46 | 8.99 | 98.5 | 30 | 8.01
2009-07-14 | 17:46 | 19.73 | 46 | 9.01 | 98.6 | 30 | 8
2009-07-14 | 18:01 | 19.66 | 46 | 9.03 | 98.6 | 30 | 7.99
2009-07-14 | 18:16 | 19.55 | 46 | 9 | 98.1 | 30 | 7.98
2009-07-14 | 18:31 | 19.48 | 46 | 9.04 | 98.4 | 30 | 7.97
2009-07-14 | 18:46 | 19.4 | 46 | 9.06 | 98.4 | 30 | 7.96
2009-07-14 | 19:01 | 19.32 | 46 | 9.02 | 97.8 | 30 | 7.96
2009-07-14 | 19:16 | 19.27 | 46 | 9.05 | 98.1 | 30 | 7.95
2009-07-14 | 19:31 | 19.21 | 47 | 9.03 | 97.8 | 30 | 7.95
2009-07-14 | 19:46 | 19.17 | 47 | 9.05 | 97.9 | 30 | 7.95
2009-07-14 | 20:01 | 19.11 | 47 | 9.03 | 97.6 | 30 | 7.94
2009-07-14 | 20:16 | 19.05 | 47 | 9.07 | 97.9 | 30 | 7.94
2009-07-14 | 20:31 | 18.94 | 47 | 9.1 | 98 | 30 | 7.93
2009-07-14 | 20:46 | 18.8 | 47 | 9.12 | 98 | 30 | 7.92
2009-07-14 | 21:01 | 18.63 | 47 | 9.12 | 97.6 | 30 | 7.92
2009-07-14 | 21:16 | 18.45 | 47 | 9.14 | 97.5 | 31 | 7.91
2009-07-14 | 21:31 | 18.25 | 47 | 9.21 | 97.8 | 31 | 7.9
2009-07-14 | 21:46 | 18.03 | 47 | 9.29 | 98.2 | 31 | 7.91
2009-07-14 | 22:01 | 17.78 | 47 | 9.36 | 98.5 | 31 | 7.9
2009-07-14 | 22:16 | 17.53 | 47 | 9.41 | 98.4 | 31 | 7.9
2009-07-14 | 22:31 | 17.3 | 47 | 9.47 | 98.6 | 31 | 7.9
2009-07-14 | 22:46 | 17.09 | 47 | 9.49 | 98.4 | 31 | 7.9
2009-07-14 | 23:01 | 16.91 | 47 | 9.55 | 98.7 | 31 | 7.9
2009-07-14 | 23:16 | 16.73 | 48 | 9.61 | 98.9 | 31 | 7.9
2009-07-14 | 23:31 | 16.56 | 48 | 9.62 | 98.6 | 31 | 7.9
2009-07-14 | 23:46 | 16.38 | 48 | 9.62 | 98.3 | 31 | 7.9
2009-07-15 | 0:01 | 16.21 | 48 | 9.72 | 98.9 | 31 | 7.9
2009-07-15 | 0:16 | 16.05 | 48 | 9.76 | 99 | 31 | 7.9
2009-07-15 | 0:31 | 15.89 | 49 | 9.82 | 99.2 | 32 | 7.9
2009-07-15 | 0:46 | 15.73 | 49 | 9.87 | 99.4 | 32 | 7.9
2009-07-15 | 1:01 | 15.58 | 49 | 9.9 | 99.4 | 32 | 7.9
2009-07-15 | 1:16 | 15.43 | 49 | 9.97 | 99.8 | 32 | 7.9
2009-07-15 | 1:31 | 15.28 | 49 | 9.93 | 99.1 | 32 | 7.89
2009-07-15 | 1:46 | 15.13 | 49 | 10 | 99.5 | 32 | 7.9
2009-07-15 | 2:01 | 14.99 | 49 | 10.02 | 99.3 | 32 | 7.89
2009-07-15 | 2:16 | 14.85 | 49 | 10.07 | 99.6 | 32 | 7.9
2009-07-15 | 2:31 | 14.7 | 49 | 10.14 | 99.9 | 32 | 7.9
2009-07-15 | 2:46 | 14.56 | 50 | 10.13 | 99.5 | 32 | 7.9
2009-07-15 | 3:01 | 14.41 | 50 | 10.2 | 99.9 | 32 | 7.9
2009-07-15 | 3:16 | 14.26 | 50 | 10.2 | 99.5 | 32 | 7.9
2009-07-15 | 3:31 | 14.1 | 50 | 10.28 | 100 | 33 | 7.9
2009-07-15 | 3:46 | 13.95 | 50 | 10.29 | 99.8 | 33 | 7.9
2009-07-15 | 4:01 | 13.79 | 50 | 10.33 | 99.8 | 33 | 7.91
2009-07-15 | 4:16 | 13.63 | 51 | 10.42 | 100.3 | 33 | 7.9
2009-07-15 | 4:31 | 13.49 | 51 | 10.46 | 100.4 | 33 | 7.9
2009-07-15 | 4:46 | 13.34 | 51 | 10.52 | 100.6 | 33 | 7.9
2009-07-15 | 5:01 | 13.19 | 51 | 10.52 | 100.3 | 33 | 7.9
2009-07-15 | 5:16 | 13.04 | 51 | 10.56 | 100.3 | 33 | 7.9
2009-07-15 | 5:31 | 12.89 | 52 | 10.64 | 100.7 | 33 | 7.9
2009-07-15 | 5:46 | 12.76 | 52 | 10.69 | 100.9 | 34 | 7.9
2009-07-15 | 6:01 | 12.63 | 52 | 10.76 | 101.3 | 34 | 7.9
2009-07-15 | 6:16 | 12.51 | 52 | 10.81 | 101.4 | 34 | 7.9
2009-07-15 | 6:31 | 12.39 | 52 | 10.8 | 101.1 | 34 | 7.91
2009-07-15 | 6:46 | 12.29 | 52 | 10.83 | 101.1 | 34 | 7.91
2009-07-15 | 7:01 | 12.2 | 52 | 10.9 | 101.6 | 34 | 7.91
2009-07-15 | 7:16 | 12.14 | 52 | 10.9 | 101.4 | 34 | 7.91
2009-07-15 | 7:31 | 12.1 | 52 | 10.91 | 101.5 | 34 | 7.92
2009-07-15 | 7:46 | 12.09 | 52 | 10.98 | 102.1 | 34 | 7.92
2009-07-15 | 8:01 | 12.08 | 52 | 11.04 | 102.6 | 34 | 7.93
2009-07-15 | 8:16 | 12.09 | 52 | 11.06 | 102.9 | 34 | 7.93
2009-07-15 | 8:31 | 12.11 | 52 | 11.02 | 102.6 | 34 | 7.94
2009-07-15 | 8:46 | 12.12 | 52 | 11.08 | 103.1 | 34 | 7.94
2009-07-15 | 9:01 | 12.13 | 52 | 11.12 | 103.5 | 34 | 7.95
2009-07-15 | 9:16 | 12.16 | 52 | 11.15 | 103.9 | 34 | 7.95
2009-07-15 | 9:31 | 12.21 | 51 | 11.16 | 104 | 33 | 7.95
2009-07-15 | 9:46 | 12.28 | 51 | 11.14 | 104.1 | 33 | 7.96
2009-07-15 | 10:01 | 12.39 | 51 | 11.08 | 103.7 | 33 | 7.97
2009-07-15 | 10:16 | 12.53 | 51 | 11.07 | 104 | 33 | 7.98
2009-07-15 | 10:31 | 12.72 | 50 | 11.04 | 104.2 | 33 | 7.97
2009-07-15 | 10:46 | 12.98 | 50 | 10.97 | 104 | 33 | 7.97
2009-07-15 | 11:01 | 13.3 | 50 | 10.88 | 104 | 33 | 7.99
2009-07-15 | 11:16 | 13.69 | 50 | 10.79 | 103.9 | 32 | 7.99
2009-07-15 | 11:31 | 14.14 | 50 | 10.66 | 103.8 | 32 | 8
2009-07-15 | 11:46 | 14.61 | 50 | 10.6 | 104.3 | 32 | 8
2009-07-15 | 12:01 | 15.07 | 49 | 10.47 | 104 | 32 | 8.01
2009-07-15 | 12:16 | 15.55 | 49 | 10.32 | 103.6 | 32 | 8.01
2009-07-15 | 12:31 | 16.05 | 49 | 10.24 | 103.8 | 32 | 8.03
2009-07-15 | 12:46 | 16.56 | 49 | 10.14 | 103.9 | 32 | 8.04
2009-07-15 | 13:01 | 17.09 | 49 | 10 | 103.7 | 32 | 8.04
2009-07-15 | 13:16 | 17.61 | 49 | 9.83 | 103 | 32 | 8.05
2009-07-15 | 13:31 | 18.13 | 49 | 9.73 | 103 | 32 | 8.05
2009-07-15 | 13:46 | 18.67 | 49 | 9.62 | 103.1 | 32 | 8.06
2009-07-15 | 14:01 | 19.15 | 49 | 9.45 | 102.2 | 32 | 8.07
2009-07-15 | 14:16 | 19.63 | 49 | 9.34 | 101.9 | 32 | 8.08
2009-07-15 | 14:31 | 20.07 | 49 | 9.2 | 101.3 | 32 | 8.08
2009-07-15 | 14:46 | 20.44 | 49 | 9.12 | 101.2 | 32 | 8.08
2009-07-15 | 15:01 | 20.76 | 49 | 9.04 | 100.9 | 32 | 8.09
2009-07-15 | 15:16 | 21.05 | 49 | 8.92 | 100.1 | 32 | 8.09
2009-07-15 | 15:31 | 21.29 | 49 | 8.87 | 100.1 | 32 | 8.09
2009-07-15 | 15:46 | 21.47 | 49 | 8.84 | 100 | 32 | 8.09
2009-07-15 | 16:01 | 21.55 | 49 | 8.8 | 99.8 | 32 | 8.08
2009-07-15 | 16:16 | 21.62 | 49 | 8.73 | 99.2 | 32 | 8.08
2009-07-15 | 16:31 | 21.61 | 49 | 8.74 | 99.2 | 32 | 8.08
2009-07-15 | 16:46 | 21.57 | 49 | 8.75 | 99.2 | 32 | 8.07
2009-07-15 | 17:01 | 21.51 | 49 | 8.69 | 98.4 | 32 | 8.05
2009-07-15 | 17:16 | 21.4 | 49 | 8.71 | 98.5 | 32 | 8.05
2009-07-15 | 17:31 | 21.31 | 49 | 8.72 | 98.5 | 32 | 8.04
2009-07-15 | 17:46 | 21.2 | 49 | 8.7 | 98 | 32 | 8.03
2009-07-15 | 18:01 | 21.11 | 49 | 8.68 | 97.6 | 32 | 8.02
2009-07-15 | 18:16 | 21.02 | 49 | 8.68 | 97.5 | 32 | 8
2009-07-15 | 18:31 | 20.93 | 49 | 8.71 | 97.5 | 32 | 8
2009-07-15 | 18:46 | 20.85 | 49 | 8.69 | 97.2 | 32 | 7.99
2009-07-15 | 19:01 | 20.79 | 49 | 8.71 | 97.3 | 32 | 7.98
2009-07-15 | 19:16 | 20.73 | 49 | 8.75 | 97.6 | 32 | 7.99
2009-07-15 | 19:31 | 20.68 | 49 | 8.77 | 97.8 | 32 | 7.97
2009-07-15 | 19:46 | 20.66 | 49 | 8.75 | 97.4 | 32 | 7.97
2009-07-15 | 20:01 | 20.6 | 49 | 8.76 | 97.5 | 32 | 7.96
2009-07-15 | 20:16 | 20.52 | 49 | 8.8 | 97.7 | 32 | 7.97
2009-07-15 | 20:31 | 20.46 | 49 | 8.81 | 97.7 | 32 | 7.95
2009-07-15 | 20:46 | 20.37 | 49 | 8.77 | 97.1 | 32 | 7.94
2009-07-15 | 21:01 | 20.26 | 49 | 8.79 | 97.2 | 32 | 7.94
2009-07-15 | 21:16 | 20.12 | 49 | 8.8 | 97 | 32 | 7.93
2009-07-15 | 21:31 | 19.94 | 49 | 8.85 | 97.3 | 32 | 7.92
2009-07-15 | 21:46 | 19.73 | 49 | 8.92 | 97.6 | 32 | 7.92
2009-07-15 | 22:01 | 19.51 | 49 | 8.94 | 97.4 | 32 | 7.92
2009-07-15 | 22:16 | 19.31 | 49 | 9.01 | 97.7 | 32 | 7.92
2009-07-15 | 22:31 | 19.12 | 49 | 9.07 | 98.1 | 32 | 7.92
2009-07-15 | 22:46 | 18.92 | 49 | 9.11 | 98.1 | 32 | 7.91
2009-07-15 | 23:01 | 18.75 | 50 | 9.15 | 98.2 | 32 | 7.91
2009-07-15 | 23:16 | 18.57 | 50 | 9.17 | 98 | 32 | 7.91
2009-07-15 | 23:31 | 18.39 | 50 | 9.2 | 98 | 32 | 7.91
2009-07-15 | 23:46 | 18.22 | 50 | 9.24 | 98.1 | 32 | 7.91
2009-07-16 | 0:01 | 18.06 | 50 | 9.31 | 98.5 | 32 | 7.91
2009-07-16 | 0:16 | 17.9 | 50 | 9.37 | 98.8 | 32 | 7.92
2009-07-16 | 0:31 | 17.74 | 50 | 9.4 | 98.8 | 32 | 7.92
2009-07-16 | 0:46 | 17.59 | 50 | 9.39 | 98.3 | 33 | 7.92
2009-07-16 | 1:01 | 17.42 | 50 | 9.48 | 99 | 33 | 7.92
2009-07-16 | 1:16 | 17.28 | 50 | 9.51 | 98.9 | 33 | 7.92
2009-07-16 | 1:31 | 17.12 | 50 | 9.51 | 98.7 | 33 | 7.92
2009-07-16 | 1:46 | 16.96 | 51 | 9.54 | 98.7 | 33 | 7.92
2009-07-16 | 2:01 | 16.8 | 51 | 9.63 | 99.2 | 33 | 7.92
2009-07-16 | 2:16 | 16.66 | 51 | 9.66 | 99.3 | 33 | 7.92
2009-07-16 | 2:31 | 16.5 | 51 | 9.66 | 99 | 33 | 7.93
2009-07-16 | 2:46 | 16.35 | 51 | 9.74 | 99.4 | 33 | 7.92
2009-07-16 | 3:01 | 16.19 | 51 | 9.74 | 99.1 | 33 | 7.92
2009-07-16 | 3:16 | 16.04 | 52 | 9.81 | 99.5 | 33 | 7.92
2009-07-16 | 3:31 | 15.88 | 52 | 9.89 | 100 | 34 | 7.92
2009-07-16 | 3:46 | 15.71 | 52 | 9.9 | 99.7 | 34 | 7.92
2009-07-16 | 4:01 | 15.54 | 52 | 9.91 | 99.5 | 34 | 7.92
2009-07-16 | 4:16 | 15.38 | 52 | 9.94 | 99.4 | 34 | 7.92
2009-07-16 | 4:31 | 15.22 | 52 | 10.03 | 99.9 | 34 | 7.92
2009-07-16 | 4:46 | 15.05 | 53 | 10.06 | 99.9 | 34 | 7.92
2009-07-16 | 5:01 | 14.89 | 53 | 10.09 | 99.8 | 34 | 7.92
2009-07-16 | 5:16 | 14.73 | 53 | 10.17 | 100.2 | 34 | 7.92
2009-07-16 | 5:31 | 14.57 | 53 | 10.23 | 100.5 | 35 | 7.93
2009-07-16 | 5:46 | 14.42 | 53 | 10.29 | 100.8 | 35 | 7.93
2009-07-16 | 6:01 | 14.26 | 54 | 10.34 | 100.9 | 35 | 7.93
2009-07-16 | 6:16 | 14.11 | 54 | 10.38 | 101 | 35 | 7.93
2009-07-16 | 6:31 | 13.97 | 54 | 10.44 | 101.3 | 35 | 7.94
2009-07-16 | 6:46 | 13.86 | 54 | 10.5 | 101.5 | 35 | 7.94
2009-07-16 | 7:01 | 13.75 | 54 | 10.56 | 101.9 | 35 | 7.94
2009-07-16 | 7:16 | 13.67 | 54 | 10.58 | 102 | 35 | 7.94
2009-07-16 | 7:31 | 13.61 | 54 | 10.64 | 102.4 | 35 | 7.94
2009-07-16 | 7:46 | 13.57 | 54 | 10.61 | 102 | 35 | 7.95
2009-07-16 | 8:01 | 13.55 | 54 | 10.58 | 101.7 | 35 | 7.95
2009-07-16 | 8:16 | 13.55 | 54 | 10.6 | 101.9 | 35 | 7.95
2009-07-16 | 8:31 | 13.57 | 54 | 10.68 | 102.6 | 35 | 7.96
2009-07-16 | 8:46 | 13.58 | 54 | 10.66 | 102.5 | 35 | 7.96
2009-07-16 | 9:01 | 13.6 | 53 | 10.73 | 103.2 | 35 | 7.96
2009-07-16 | 9:16 | 13.63 | 53 | 10.77 | 103.6 | 34 | 7.96
2009-07-16 | 9:31 | 13.67 | 53 | 10.75 | 103.5 | 34 | 7.98
2009-07-16 | 9:46 | 13.74 | 52 | 10.76 | 103.8 | 34 | 7.98
2009-07-16 | 10:01 | 13.84 | 52 | 10.7 | 103.5 | 34 | 7.98
2009-07-16 | 10:16 | 13.97 | 52 | 10.65 | 103.2 | 34 | 7.98
2009-07-16 | 10:31 | 14.14 | 51 | 10.67 | 103.9 | 33 | 7.99
2009-07-16 | 10:46 | 14.38 | 51 | 10.56 | 103.3 | 33 | 7.99
2009-07-16 | 11:01 | 14.68 | 51 | 10.51 | 103.5 | 33 | 7.99
2009-07-16 | 11:16 | 15.06 | 50 | 10.44 | 103.6 | 33 | 8.01
2009-07-16 | 11:31 | 15.46 | 50 | 10.4 | 104.2 | 33 | 8.01
2009-07-16 | 11:46 | 15.88 | 50 | 10.3 | 104.1 | 32 | 8.02
2009-07-16 | 12:01 | 16.31 | 50 | 10.22 | 104.2 | 32 | 8.02
2009-07-16 | 12:16 | 16.76 | 50 | 10.13 | 104.3 | 32 | 8.03
2009-07-16 | 12:31 | 17.23 | 49 | 10 | 104 | 32 | 8.03
2009-07-16 | 12:46 | 17.71 | 49 | 9.87 | 103.7 | 32 | 8.05
2009-07-16 | 13:01 | 18.18 | 49 | 9.79 | 103.8 | 32 | 8.06
2009-07-16 | 13:16 | 18.67 | 49 | 9.63 | 103.1 | 32 | 8.06
2009-07-16 | 13:31 | 19.16 | 49 | 9.5 | 102.8 | 32 | 8.07
2009-07-16 | 13:46 | 19.51 | 49 | 9.38 | 102.2 | 32 | 8.09
2009-07-16 | 14:01 | 19.86 | 49 | 9.3 | 102 | 32 | 8.09
2009-07-16 | 14:16 | 20.29 | 49 | 9.22 | 102 | 32 | 8.09
2009-07-16 | 14:31 | 20.63 | 49 | 9.14 | 101.8 | 32 | 8.09
2009-07-16 | 14:46 | 21.02 | 49 | 9 | 101 | 32 | 8.1
2009-07-16 | 15:01 | 21.29 | 49 | 8.96 | 101 | 32 | 8.1
2009-07-16 | 15:16 | 21.57 | 49 | 8.85 | 100.4 | 32 | 8.1
2009-07-16 | 15:31 | 21.81 | 49 | 8.77 | 99.9 | 32 | 8.1
2009-07-16 | 15:46 | 21.99 | 49 | 8.72 | 99.7 | 32 | 8.1
2009-07-16 | 16:01 | 22.11 | 49 | 8.7 | 99.7 | 32 | 8.09
2009-07-16 | 16:16 | 22.15 | 49 | 8.68 | 99.5 | 32 | 8.08
2009-07-16 | 16:31 | 22.14 | 49 | 8.64 | 99.1 | 32 | 8.08
2009-07-16 | 16:46 | 22.05 | 49 | 8.67 | 99.2 | 32 | 8.08
2009-07-16 | 17:01 | 22.02 | 49 | 8.64 | 98.8 | 32 | 8.07
2009-07-16 | 17:16 | 21.94 | 49 | 8.65 | 98.8 | 32 | 8.05
2009-07-16 | 17:31 | 21.83 | 49 | 8.62 | 98.3 | 32 | 8.04
2009-07-16 | 17:46 | 21.73 | 49 | 8.65 | 98.4 | 32 | 8.03
2009-07-16 | 18:01 | 21.66 | 49 | 8.67 | 98.5 | 32 | 8.02
2009-07-16 | 18:16 | 21.57 | 49 | 8.65 | 98.1 | 32 | 8.02
2009-07-16 | 18:31 | 21.49 | 49 | 8.67 | 98.2 | 32 | 8.01
2009-07-16 | 18:46 | 21.43 | 49 | 8.69 | 98.3 | 32 | 8
2009-07-16 | 19:01 | 21.33 | 49 | 8.7 | 98.3 | 32 | 8
2009-07-16 | 19:16 | 21.26 | 49 | 8.71 | 98.2 | 32 | 7.99
2009-07-16 | 19:31 | 21.19 | 49 | 8.71 | 98.1 | 32 | 7.98
2009-07-16 | 19:46 | 21.13 | 49 | 8.72 | 98 | 32 | 7.98
2009-07-16 | 20:01 | 21.08 | 49 | 8.69 | 97.6 | 32 | 7.97
2009-07-16 | 20:16 | 20.99 | 49 | 8.69 | 97.5 | 32 | 7.96
2009-07-16 | 20:31 | 20.89 | 49 | 8.69 | 97.3 | 32 | 7.96
2009-07-16 | 20:46 | 20.74 | 49 | 8.71 | 97.2 | 32 | 7.95
2009-07-16 | 21:01 | 20.6 | 49 | 8.74 | 97.3 | 32 | 7.93
2009-07-16 | 21:16 | 20.45 | 49 | 8.75 | 97.1 | 32 | 7.93
2009-07-16 | 21:31 | 20.28 | 49 | 8.8 | 97.3 | 32 | 7.92
2009-07-16 | 21:46 | 20.07 | 49 | 8.86 | 97.6 | 32 | 7.91
2009-07-16 | 22:01 | 19.86 | 49 | 8.88 | 97.4 | 32 | 7.92
2009-07-16 | 22:16 | 19.66 | 49 | 8.93 | 97.6 | 32 | 7.91
2009-07-16 | 22:31 | 19.49 | 49 | 8.99 | 97.9 | 32 | 7.91
2009-07-16 | 22:46 | 19.32 | 49 | 9.01 | 97.8 | 32 | 7.91
2009-07-16 | 23:01 | 19.16 | 49 | 9.05 | 97.8 | 32 | 7.91
2009-07-16 | 23:16 | 18.99 | 49 | 9.11 | 98.1 | 32 | 7.9
2009-07-16 | 23:31 | 18.84 | 49 | 9.13 | 98.1 | 32 | 7.91
2009-07-16 | 23:46 | 18.68 | 49 | 9.2 | 98.5 | 32 | 7.91
2009-07-17 | 0:01 | 18.52 | 50 | 9.2 | 98.2 | 32 | 7.91
2009-07-17 | 0:16 | 18.37 | 50 | 9.22 | 98.2 | 32 | 7.91
2009-07-17 | 0:31 | 18.23 | 50 | 9.25 | 98.2 | 32 | 7.91
2009-07-17 | 0:46 | 18.08 | 50 | 9.33 | 98.7 | 32 | 7.91
2009-07-17 | 1:01 | 17.93 | 50 | 9.38 | 98.9 | 33 | 7.92
2009-07-17 | 1:16 | 17.8 | 50 | 9.44 | 99.3 | 33 | 7.92
2009-07-17 | 1:31 | 17.66 | 50 | 9.46 | 99.2 | 33 | 7.92
2009-07-17 | 1:46 | 17.52 | 51 | 9.49 | 99.2 | 33 | 7.92
2009-07-17 | 2:01 | 17.39 | 51 | 9.53 | 99.5 | 33 | 7.92
2009-07-17 | 2:16 | 17.26 | 51 | 9.56 | 99.5 | 33 | 7.92
2009-07-17 | 2:31 | 17.12 | 51 | 9.6 | 99.6 | 33 | 7.92
2009-07-17 | 2:46 | 16.98 | 51 | 9.59 | 99.2 | 33 | 7.92
2009-07-17 | 3:01 | 16.84 | 51 | 9.66 | 99.7 | 33 | 7.92
2009-07-17 | 3:16 | 16.7 | 52 | 9.71 | 99.9 | 34 | 7.92
2009-07-17 | 3:31 | 16.56 | 52 | 9.73 | 99.7 | 34 | 7.92
2009-07-17 | 3:46 | 16.41 | 52 | 9.78 | 99.9 | 34 | 7.92
2009-07-17 | 4:01 | 16.27 | 52 | 9.82 | 100.1 | 34 | 7.92
2009-07-17 | 4:16 | 16.12 | 52 | 9.87 | 100.3 | 34 | 7.92
2009-07-17 | 4:31 | 15.98 | 53 | 9.91 | 100.3 | 34 | 7.92
2009-07-17 | 4:46 | 15.83 | 53 | 9.9 | 100 | 34 | 7.92
2009-07-17 | 5:01 | 15.68 | 53 | 9.98 | 100.4 | 34 | 7.92
2009-07-17 | 5:16 | 15.54 | 53 | 10.03 | 100.6 | 35 | 7.92
2009-07-17 | 5:31 | 15.39 | 53 | 10.08 | 100.8 | 35 | 7.92
2009-07-17 | 5:46 | 15.24 | 53 | 10.11 | 100.8 | 35 | 7.93
2009-07-17 | 6:01 | 15.1 | 54 | 10.12 | 100.6 | 35 | 7.93
2009-07-17 | 6:16 | 14.97 | 54 | 10.2 | 101.1 | 35 | 7.93
2009-07-17 | 6:31 | 14.84 | 54 | 10.23 | 101.1 | 35 | 7.93
2009-07-17 | 6:46 | 14.74 | 54 | 10.3 | 101.5 | 35 | 7.94
2009-07-17 | 7:01 | 14.65 | 54 | 10.35 | 101.9 | 35 | 7.94
2009-07-17 | 7:16 | 14.57 | 54 | 10.34 | 101.6 | 35 | 7.95
2009-07-17 | 7:31 | 14.51 | 54 | 10.37 | 101.7 | 35 | 7.96
2009-07-17 | 7:46 | 14.46 | 53 | 10.42 | 102.2 | 35 | 7.96
2009-07-17 | 8:01 | 14.43 | 53 | 10.47 | 102.5 | 35 | 7.96
2009-07-17 | 8:16 | 14.41 | 53 | 10.5 | 102.8 | 34 | 7.96
2009-07-17 | 8:31 | 14.4 | 52 | 10.53 | 103.1 | 34 | 7.96
2009-07-17 | 8:46 | 14.39 | 52 | 10.53 | 103 | 34 | 7.96
2009-07-17 | 9:01 | 14.39 | 52 | 10.57 | 103.5 | 34 | 7.96
2009-07-17 | 9:16 | 14.41 | 51 | 10.61 | 103.9 | 33 | 7.97
2009-07-17 | 9:31 | 14.44 | 51 | 10.63 | 104.2 | 33 | 7.97
2009-07-17 | 9:46 | 14.5 | 50 | 10.63 | 104.2 | 33 | 7.97
2009-07-17 | 10:01 | 14.59 | 50 | 10.6 | 104.2 | 33 | 7.97
2009-07-17 | 10:16 | 14.71 | 50 | 10.55 | 103.9 | 32 | 7.98
2009-07-17 | 10:31 | 14.87 | 49 | 10.53 | 104.1 | 32 | 7.98
2009-07-17 | 10:46 | 15.09 | 49 | 10.45 | 103.8 | 32 | 7.98
2009-07-17 | 11:01 | 15.38 | 49 | 10.41 | 104.1 | 32 | 7.99
2009-07-17 | 11:16 | 15.71 | 49 | 10.37 | 104.4 | 32 | 8
2009-07-17 | 11:31 | 16.1 | 48 | 10.27 | 104.2 | 32 | 8
2009-07-17 | 11:46 | 16.51 | 48 | 10.23 | 104.8 | 31 | 8.01
2009-07-17 | 12:01 | 16.92 | 48 | 10.09 | 104.2 | 31 | 8.02
2009-07-17 | 12:16 | 17.35 | 48 | 10.02 | 104.5 | 31 | 8.03
2009-07-17 | 12:31 | 17.79 | 48 | 9.94 | 104.5 | 31 | 8.03
2009-07-17 | 12:46 | 18.22 | 48 | 9.78 | 103.8 | 31 | 8.05
2009-07-17 | 13:01 | 18.65 | 48 | 9.71 | 103.9 | 31 | 8.05
2009-07-17 | 13:16 | 19.07 | 48 | 9.57 | 103.3 | 31 | 8.06
2009-07-17 | 13:31 | 19.53 | 48 | 9.45 | 103 | 31 | 8.07
2009-07-17 | 13:46 | 19.92 | 48 | 9.38 | 103 | 31 | 8.07
2009-07-17 | 14:01 | 20.31 | 48 | 9.3 | 102.9 | 31 | 8.09
2009-07-17 | 14:16 | 20.67 | 48 | 9.22 | 102.8 | 31 | 8.09
2009-07-17 | 14:31 | 21.03 | 48 | 9.12 | 102.4 | 31 | 8.1
2009-07-17 | 14:46 | 21.39 | 48 | 9 | 101.7 | 31 | 8.1
2009-07-17 | 15:01 | 21.68 | 48 | 8.91 | 101.3 | 31 | 8.1
2009-07-17 | 15:16 | 21.87 | 48 | 8.87 | 101.2 | 31 | 8.1
2009-07-17 | 15:31 | 22.06 | 48 | 8.79 | 100.7 | 31 | 8.11
2009-07-17 | 15:46 | 22.18 | 48 | 8.75 | 100.4 | 31 | 8.09
2009-07-17 | 16:01 | 22.19 | 48 | 8.74 | 100.3 | 31 | 8.1
2009-07-17 | 16:16 | 22.26 | 48 | 8.74 | 100.5 | 31 | 8.1
2009-07-17 | 16:31 | 22.26 | 48 | 8.69 | 99.9 | 31 | 8.09
2009-07-17 | 16:46 | 22.29 | 48 | 8.7 | 100 | 31 | 8.08
2009-07-17 | 17:01 | 22.23 | 48 | 8.7 | 99.9 | 31 | 8.08
2009-07-17 | 17:16 | 22.15 | 48 | 8.7 | 99.8 | 31 | 8.07
2009-07-17 | 17:31 | 22.11 | 48 | 8.69 | 99.6 | 31 | 8.06
2009-07-17 | 17:46 | 22.07 | 48 | 8.69 | 99.5 | 31 | 8.06
2009-07-17 | 18:01 | 21.96 | 48 | 8.7 | 99.5 | 31 | 8.06
2009-07-17 | 18:16 | 21.87 | 48 | 8.71 | 99.4 | 31 | 8.04
2009-07-17 | 18:31 | 21.83 | 48 | 8.67 | 98.8 | 31 | 8.03
2009-07-17 | 18:46 | 21.77 | 48 | 8.66 | 98.6 | 31 | 8.01
2009-07-17 | 19:01 | 21.72 | 48 | 8.63 | 98.2 | 31 | 8
2009-07-17 | 19:16 | 21.64 | 48 | 8.67 | 98.5 | 31 | 7.99
2009-07-17 | 19:31 | 21.54 | 48 | 8.66 | 98.1 | 31 | 7.98
2009-07-17 | 19:46 | 21.4 | 48 | 8.69 | 98.3 | 31 | 7.97
2009-07-17 | 20:01 | 21.29 | 48 | 8.71 | 98.3 | 31 | 7.96
2009-07-17 | 20:16 | 21.17 | 48 | 8.72 | 98.1 | 31 | 7.95
2009-07-17 | 20:31 | 21.01 | 48 | 8.73 | 97.9 | 31 | 7.94
2009-07-17 | 20:46 | 20.83 | 48 | 8.74 | 97.7 | 31 | 7.93
2009-07-17 | 21:01 | 20.7 | 48 | 8.79 | 98 | 31 | 7.93
2009-07-17 | 21:16 | 20.55 | 48 | 8.83 | 98.1 | 31 | 7.92
2009-07-17 | 21:31 | 20.37 | 48 | 8.84 | 97.9 | 31 | 7.91
2009-07-17 | 21:46 | 20.17 | 48 | 8.86 | 97.7 | 31 | 7.91
2009-07-17 | 22:01 | 19.98 | 48 | 8.93 | 98.2 | 31 | 7.9
2009-07-17 | 22:16 | 19.8 | 48 | 9.01 | 98.7 | 31 | 7.9
2009-07-17 | 22:31 | 19.6 | 48 | 9.06 | 98.8 | 31 | 7.9
2009-07-17 | 22:46 | 19.43 | 48 | 9.08 | 98.8 | 32 | 7.9
2009-07-17 | 23:01 | 19.26 | 49 | 9.11 | 98.8 | 32 | 7.9
2009-07-17 | 23:16 | 19.08 | 49 | 9.16 | 98.9 | 32 | 7.9
2009-07-17 | 23:31 | 18.92 | 49 | 9.16 | 98.6 | 32 | 7.9
2009-07-17 | 23:46 | 18.76 | 49 | 9.23 | 99 | 32 | 7.9
2009-07-18 | 0:01 | 18.61 | 49 | 9.22 | 98.7 | 32 | 7.91
2009-07-18 | 0:16 | 18.47 | 49 | 9.24 | 98.5 | 32 | 7.91
2009-07-18 | 0:31 | 18.34 | 49 | 9.28 | 98.7 | 32 | 7.9
2009-07-18 | 0:46 | 18.21 | 49 | 9.29 | 98.5 | 32 | 7.91
2009-07-18 | 1:01 | 18.1 | 49 | 9.37 | 99.1 | 32 | 7.91
2009-07-18 | 1:16 | 17.97 | 50 | 9.41 | 99.3 | 32 | 7.91
2009-07-18 | 1:31 | 17.85 | 50 | 9.44 | 99.5 | 32 | 7.91
2009-07-18 | 1:46 | 17.73 | 50 | 9.49 | 99.7 | 32 | 7.91
2009-07-18 | 2:01 | 17.6 | 50 | 9.52 | 99.7 | 33 | 7.9
2009-07-18 | 2:16 | 17.48 | 50 | 9.56 | 99.9 | 33 | 7.9
2009-07-18 | 2:31 | 17.36 | 50 | 9.57 | 99.8 | 33 | 7.9
2009-07-18 | 2:46 | 17.23 | 51 | 9.62 | 100 | 33 | 7.91
2009-07-18 | 3:01 | 17.09 | 51 | 9.59 | 99.4 | 33 | 7.91
2009-07-18 | 3:16 | 16.95 | 51 | 9.64 | 99.7 | 33 | 7.91
2009-07-18 | 3:31 | 16.81 | 51 | 9.66 | 99.6 | 33 | 7.91
2009-07-18 | 3:46 | 16.67 | 51 | 9.69 | 99.6 | 33 | 7.91
2009-07-18 | 4:01 | 16.52 | 52 | 9.73 | 99.7 | 34 | 7.91
2009-07-18 | 4:16 | 16.37 | 52 | 9.79 | 99.9 | 34 | 7.91
2009-07-18 | 4:31 | 16.24 | 52 | 9.83 | 100.1 | 34 | 7.91
2009-07-18 | 4:46 | 16.1 | 52 | 9.86 | 100.1 | 34 | 7.91
2009-07-18 | 5:01 | 15.97 | 52 | 9.88 | 100 | 34 | 7.91
2009-07-18 | 5:16 | 15.83 | 52 | 9.95 | 100.5 | 34 | 7.91
2009-07-18 | 5:31 | 15.69 | 53 | 9.96 | 100.2 | 34 | 7.91
2009-07-18 | 5:46 | 15.55 | 53 | 9.98 | 100.2 | 34 | 7.91
2009-07-18 | 6:01 | 15.42 | 53 | 10.03 | 100.4 | 34 | 7.91
2009-07-18 | 6:16 | 15.3 | 53 | 10.12 | 101 | 34 | 7.92
2009-07-18 | 6:31 | 15.19 | 53 | 10.17 | 101.2 | 34 | 7.92
2009-07-18 | 6:46 | 15.08 | 53 | 10.22 | 101.5 | 34 | 7.92
2009-07-18 | 7:01 | 14.99 | 53 | 10.23 | 101.4 | 34 | 7.93
2009-07-18 | 7:16 | 14.92 | 53 | 10.29 | 101.9 | 34 | 7.93
2009-07-18 | 7:31 | 14.86 | 53 | 10.32 | 102.1 | 35 | 7.93
2009-07-18 | 7:46 | 14.84 | 53 | 10.37 | 102.5 | 34 | 7.94
2009-07-18 | 8:01 | 14.82 | 53 | 10.4 | 102.7 | 35 | 7.96
2009-07-18 | 8:16 | 14.81 | 53 | 10.43 | 103 | 34 | 7.96
2009-07-18 | 8:31 | 14.82 | 53 | 10.41 | 102.8 | 34 | 7.97
2009-07-18 | 8:46 | 14.82 | 53 | 10.46 | 103.4 | 34 | 7.97
2009-07-18 | 9:01 | 14.83 | 52 | 10.45 | 103.3 | 34 | 7.98
2009-07-18 | 9:16 | 14.85 | 52 | 10.53 | 104 | 34 | 7.99
2009-07-18 | 9:31 | 14.87 | 52 | 10.49 | 103.8 | 34 | 7.99
2009-07-18 | 9:46 | 14.94 | 51 | 10.47 | 103.7 | 33 | 7.99
2009-07-18 | 10:01 | 15.03 | 51 | 10.49 | 104.1 | 33 | 8
2009-07-18 | 10:16 | 15.16 | 51 | 10.48 | 104.3 | 33 | 8.01
2009-07-18 | 10:31 | 15.32 | 51 | 10.46 | 104.4 | 33 | 8.01
2009-07-18 | 10:46 | 15.53 | 51 | 10.38 | 104.1 | 33 | 8.02
2009-07-18 | 11:01 | 15.78 | 50 | 10.37 | 104.5 | 33 | 8.03
2009-07-18 | 11:16 | 16.12 | 50 | 10.26 | 104.2 | 33 | 8.03
2009-07-18 | 11:31 | 16.48 | 50 | 10.19 | 104.3 | 32 | 8.03
2009-07-18 | 11:46 | 16.86 | 50 | 10.11 | 104.3 | 32 | 8.04
2009-07-18 | 12:01 | 17.24 | 50 | 10.05 | 104.5 | 32 | 8.04
2009-07-18 | 12:16 | 17.66 | 50 | 9.92 | 104 | 32 | 8.05
2009-07-18 | 12:31 | 18.09 | 49 | 9.81 | 103.8 | 32 | 8.06
2009-07-18 | 12:46 | 18.54 | 49 | 9.7 | 103.6 | 32 | 8.06
2009-07-18 | 13:01 | 19.01 | 49 | 9.64 | 103.9 | 32 | 8.07
2009-07-18 | 13:16 | 19.45 | 49 | 9.51 | 103.4 | 32 | 8.08
2009-07-18 | 13:31 | 19.92 | 49 | 9.38 | 103 | 32 | 8.09
2009-07-18 | 13:46 | 20.37 | 49 | 9.27 | 102.7 | 32 | 8.09
2009-07-18 | 14:01 | 20.75 | 49 | 9.15 | 102.2 | 32 | 8.1
2009-07-18 | 14:16 | 21.11 | 49 | 9.06 | 101.9 | 32 | 8.11
2009-07-18 | 14:31 | 21.46 | 49 | 8.96 | 101.5 | 32 | 8.12
2009-07-18 | 14:46 | 21.75 | 49 | 8.91 | 101.4 | 32 | 8.12
2009-07-18 | 15:01 | 22.06 | 49 | 8.82 | 101 | 32 | 8.12
2009-07-18 | 15:16 | 22.17 | 49 | 8.78 | 100.7 | 32 | 8.13
2009-07-18 | 15:31 | 22.31 | 49 | 8.78 | 101 | 32 | 8.13
2009-07-18 | 15:46 | 22.45 | 49 | 8.75 | 100.9 | 32 | 8.13
2009-07-18 | 16:01 | 22.54 | 49 | 8.71 | 100.7 | 32 | 8.12
2009-07-18 | 16:16 | 22.53 | 49 | 8.69 | 100.4 | 32 | 8.12
2009-07-18 | 16:31 | 22.52 | 49 | 8.68 | 100.3 | 32 | 8.11
2009-07-18 | 16:46 | 22.48 | 49 | 8.64 | 99.7 | 32 | 8.1
2009-07-18 | 17:01 | 22.44 | 49 | 8.67 | 100.1 | 32 | 8.1
2009-07-18 | 17:16 | 22.37 | 49 | 8.65 | 99.6 | 32 | 8.09
2009-07-18 | 17:31 | 22.26 | 49 | 8.68 | 99.7 | 32 | 8.09
2009-07-18 | 17:46 | 22.11 | 49 | 8.68 | 99.4 | 32 | 8.07
2009-07-18 | 18:01 | 22.01 | 49 | 8.68 | 99.3 | 32 | 8.05
2009-07-18 | 18:16 | 21.89 | 49 | 8.7 | 99.3 | 32 | 8.04
2009-07-18 | 18:31 | 21.79 | 49 | 8.73 | 99.5 | 32 | 8.04
2009-07-18 | 18:46 | 21.69 | 49 | 8.69 | 98.7 | 32 | 8.03
2009-07-18 | 19:01 | 21.58 | 49 | 8.71 | 98.8 | 32 | 8.02
2009-07-18 | 19:16 | 21.49 | 49 | 8.75 | 99.1 | 32 | 8.01
2009-07-18 | 19:31 | 21.41 | 49 | 8.77 | 99.2 | 32 | 8.01
2009-07-18 | 19:46 | 21.29 | 49 | 8.78 | 99 | 32 | 8.01
2009-07-18 | 20:01 | 21.19 | 49 | 8.79 | 98.9 | 32 | 8
2009-07-18 | 20:16 | 21.08 | 49 | 8.81 | 98.9 | 32 | 7.99
2009-07-18 | 20:31 | 20.95 | 49 | 8.78 | 98.4 | 32 | 7.98
2009-07-18 | 20:46 | 20.84 | 49 | 8.81 | 98.6 | 32 | 7.97
2009-07-18 | 21:01 | 20.69 | 49 | 8.8 | 98.2 | 32 | 7.96
2009-07-18 | 21:16 | 20.51 | 49 | 8.82 | 98 | 32 | 7.95
2009-07-18 | 21:31 | 20.29 | 49 | 8.89 | 98.4 | 32 | 7.94
2009-07-18 | 21:46 | 20.09 | 49 | 8.92 | 98.3 | 32 | 7.94
2009-07-18 | 22:01 | 19.88 | 49 | 9 | 98.7 | 32 | 7.93
2009-07-18 | 22:16 | 19.7 | 49 | 9.06 | 99 | 32 | 7.93
2009-07-18 | 22:31 | 19.5 | 49 | 9.09 | 98.9 | 32 | 7.93
2009-07-18 | 22:46 | 19.3 | 49 | 9.1 | 98.7 | 32 | 7.92
2009-07-18 | 23:01 | 19.12 | 49 | 9.13 | 98.7 | 32 | 7.92
2009-07-18 | 23:16 | 18.95 | 49 | 9.17 | 98.8 | 32 | 7.92
2009-07-18 | 23:31 | 18.81 | 50 | 9.23 | 99.1 | 32 | 7.92
2009-07-18 | 23:46 | 18.67 | 50 | 9.24 | 99 | 32 | 7.92
2009-07-19 | 0:01 | 18.52 | 50 | 9.28 | 99.1 | 32 | 7.92
2009-07-19 | 0:16 | 18.38 | 50 | 9.34 | 99.4 | 32 | 7.92
2009-07-19 | 0:31 | 18.23 | 50 | 9.38 | 99.5 | 32 | 7.92
2009-07-19 | 0:46 | 18.11 | 50 | 9.43 | 99.8 | 32 | 7.92
2009-07-19 | 1:01 | 17.97 | 50 | 9.43 | 99.5 | 33 | 7.92
2009-07-19 | 1:16 | 17.82 | 50 | 9.46 | 99.6 | 33 | 7.92
2009-07-19 | 1:31 | 17.68 | 50 | 9.48 | 99.5 | 33 | 7.92
2009-07-19 | 1:46 | 17.54 | 50 | 9.56 | 100 | 33 | 7.93
2009-07-19 | 2:01 | 17.4 | 51 | 9.56 | 99.7 | 33 | 7.93
2009-07-19 | 2:16 | 17.25 | 51 | 9.64 | 100.3 | 33 | 7.93
2009-07-19 | 2:31 | 17.1 | 51 | 9.64 | 99.9 | 33 | 7.93
2009-07-19 | 2:46 | 16.95 | 51 | 9.72 | 100.5 | 33 | 7.93
2009-07-19 | 3:01 | 16.79 | 51 | 9.72 | 100.1 | 33 | 7.93
2009-07-19 | 3:16 | 16.63 | 51 | 9.8 | 100.6 | 33 | 7.93
2009-07-19 | 3:31 | 16.47 | 52 | 9.81 | 100.4 | 34 | 7.93
2009-07-19 | 3:46 | 16.3 | 52 | 9.85 | 100.5 | 34 | 7.93
2009-07-19 | 4:01 | 16.14 | 52 | 9.93 | 100.9 | 34 | 7.93
2009-07-19 | 4:16 | 15.97 | 52 | 9.99 | 101.2 | 34 | 7.94
2009-07-19 | 4:31 | 15.82 | 52 | 10.04 | 101.3 | 34 | 7.93
2009-07-19 | 4:46 | 15.66 | 53 | 10.05 | 101 | 34 | 7.94
2009-07-19 | 5:01 | 15.48 | 53 | 10.11 | 101.4 | 34 | 7.93
2009-07-19 | 5:16 | 15.32 | 53 | 10.14 | 101.2 | 34 | 7.94
2009-07-19 | 5:31 | 15.16 | 53 | 10.23 | 101.8 | 34 | 7.94
2009-07-19 | 5:46 | 15.01 | 53 | 10.27 | 101.9 | 34 | 7.94
2009-07-19 | 6:01 | 14.87 | 53 | 10.32 | 102 | 34 | 7.93
2009-07-19 | 6:16 | 14.74 | 53 | 10.37 | 102.3 | 34 | 7.94
2009-07-19 | 6:31 | 14.61 | 53 | 10.41 | 102.3 | 34 | 7.94
2009-07-19 | 6:46 | 14.5 | 53 | 10.46 | 102.6 | 34 | 7.94
2009-07-19 | 7:01 | 14.4 | 53 | 10.46 | 102.3 | 34 | 7.95
2009-07-19 | 7:16 | 14.31 | 52 | 10.52 | 102.8 | 34 | 7.94
2009-07-19 | 7:31 | 14.24 | 52 | 10.57 | 103.1 | 34 | 7.94
2009-07-19 | 7:46 | 14.19 | 51 | 10.59 | 103.2 | 33 | 7.94
2009-07-19 | 8:01 | 14.15 | 51 | 10.59 | 103.2 | 33 | 7.95
2009-07-19 | 8:16 | 14.11 | 50 | 10.6 | 103.1 | 33 | 7.95
2009-07-19 | 8:31 | 14.09 | 50 | 10.66 | 103.7 | 32 | 7.95
2009-07-19 | 8:46 | 14.06 | 49 | 10.72 | 104.2 | 32 | 7.95
2009-07-19 | 9:01 | 14.05 | 49 | 10.72 | 104.1 | 32 | 7.95
2009-07-19 | 9:16 | 14.05 | 48 | 10.79 | 104.8 | 31 | 7.95
2009-07-19 | 9:31 | 14.07 | 48 | 10.76 | 104.6 | 31 | 7.95
2009-07-19 | 9:46 | 14.13 | 48 | 10.74 | 104.5 | 31 | 7.95
2009-07-19 | 10:01 | 14.22 | 47 | 10.72 | 104.5 | 31 | 7.95
2009-07-19 | 10:16 | 14.34 | 47 | 10.72 | 104.8 | 31 | 7.96
2009-07-19 | 10:31 | 14.52 | 47 | 10.69 | 104.9 | 30 | 7.96
2009-07-19 | 10:46 | 14.76 | 47 | 10.6 | 104.5 | 30 | 7.97
2009-07-19 | 11:01 | 15.06 | 46 | 10.58 | 105.1 | 30 | 7.97
2009-07-19 | 11:16 | 15.43 | 46 | 10.49 | 105 | 30 | 7.97
2009-07-19 | 11:31 | 15.82 | 46 | 10.44 | 105.4 | 30 | 7.99
2009-07-19 | 11:46 | 16.22 | 46 | 10.37 | 105.6 | 30 | 7.98
2009-07-19 | 12:01 | 16.63 | 46 | 10.24 | 105.1 | 30 | 7.99
2009-07-19 | 12:16 | 17.05 | 46 | 10.12 | 104.8 | 30 | 8
2009-07-19 | 12:31 | 17.49 | 46 | 10.03 | 104.9 | 30 | 8
2009-07-19 | 12:46 | 17.94 | 46 | 9.92 | 104.7 | 30 | 8.02
2009-07-19 | 13:01 | 18.38 | 46 | 9.8 | 104.4 | 30 | 8.02
2009-07-19 | 13:16 | 18.83 | 46 | 9.7 | 104.2 | 30 | 8.02
2009-07-19 | 13:31 | 19.3 | 46 | 9.57 | 103.8 | 30 | 8.03
2009-07-19 | 13:46 | 19.74 | 46 | 9.49 | 103.9 | 30 | 8.04
2009-07-19 | 14:01 | 20.17 | 46 | 9.39 | 103.6 | 30 | 8.05
2009-07-19 | 14:16 | 20.59 | 46 | 9.28 | 103.3 | 30 | 8.05
2009-07-19 | 14:31 | 20.95 | 46 | 9.15 | 102.5 | 30 | 8.05
2009-07-19 | 14:46 | 21.25 | 46 | 9.09 | 102.5 | 30 | 8.06
2009-07-19 | 15:01 | 21.53 | 46 | 8.98 | 101.8 | 30 | 8.07
2009-07-19 | 15:16 | 21.75 | 46 | 8.93 | 101.7 | 30 | 8.07
2009-07-19 | 15:31 | 21.93 | 46 | 8.91 | 101.8 | 30 | 8.07
2009-07-19 | 15:46 | 22.06 | 46 | 8.85 | 101.4 | 30 | 8.07
2009-07-19 | 16:01 | 22.12 | 46 | 8.83 | 101.2 | 30 | 8.06
2009-07-19 | 16:16 | 22.1 | 46 | 8.77 | 100.5 | 30 | 8.06
2009-07-19 | 16:31 | 22.08 | 46 | 8.74 | 100.1 | 30 | 8.05
2009-07-19 | 16:46 | 22.05 | 46 | 8.76 | 100.3 | 30 | 8.05
2009-07-19 | 17:01 | 21.93 | 46 | 8.73 | 99.8 | 30 | 8.04
2009-07-19 | 17:16 | 21.8 | 46 | 8.73 | 99.5 | 30 | 8.03
2009-07-19 | 17:31 | 21.67 | 46 | 8.77 | 99.7 | 30 | 8.02
2009-07-19 | 17:46 | 21.54 | 46 | 8.79 | 99.7 | 30 | 8.01
2009-07-19 | 18:01 | 21.4 | 46 | 8.81 | 99.6 | 30 | 7.99
2009-07-19 | 18:16 | 21.27 | 46 | 8.79 | 99.1 | 30 | 7.99
2009-07-19 | 18:31 | 21.15 | 46 | 8.83 | 99.3 | 30 | 7.98
2009-07-19 | 18:46 | 21.06 | 46 | 8.86 | 99.5 | 30 | 7.97
2009-07-19 | 19:01 | 20.98 | 46 | 8.83 | 99 | 30 | 7.97
2009-07-19 | 19:16 | 20.89 | 46 | 8.86 | 99.2 | 30 | 7.96
2009-07-19 | 19:31 | 20.82 | 46 | 8.89 | 99.4 | 30 | 7.96
2009-07-19 | 19:46 | 20.72 | 46 | 8.87 | 98.9 | 30 | 7.95
2009-07-19 | 20:01 | 20.61 | 46 | 8.87 | 98.8 | 30 | 7.95
2009-07-19 | 20:16 | 20.54 | 46 | 8.87 | 98.6 | 30 | 7.95
2009-07-19 | 20:31 | 20.44 | 46 | 8.89 | 98.7 | 30 | 7.94
2009-07-19 | 20:46 | 20.29 | 46 | 8.91 | 98.5 | 30 | 7.93
2009-07-19 | 21:01 | 20.08 | 46 | 8.96 | 98.7 | 30 | 7.93
2009-07-19 | 21:16 | 19.86 | 47 | 8.98 | 98.5 | 30 | 7.92
2009-07-19 | 21:31 | 19.62 | 47 | 9.03 | 98.6 | 30 | 7.91
2009-07-19 | 21:46 | 19.37 | 47 | 9.13 | 99.1 | 30 | 7.9
2009-07-19 | 22:01 | 19.12 | 47 | 9.16 | 98.9 | 30 | 7.9
2009-07-19 | 22:16 | 18.9 | 47 | 9.2 | 99 | 30 | 7.9
2009-07-19 | 22:31 | 18.69 | 47 | 9.24 | 99 | 30 | 7.89
2009-07-19 | 22:46 | 18.49 | 47 | 9.29 | 99.1 | 31 | 7.89
2009-07-19 | 23:01 | 18.3 | 47 | 9.34 | 99.3 | 31 | 7.9
2009-07-19 | 23:16 | 18.12 | 47 | 9.43 | 99.9 | 31 | 7.9
2009-07-19 | 23:31 | 17.93 | 47 | 9.49 | 100.1 | 31 | 7.9
2009-07-19 | 23:46 | 17.74 | 47 | 9.54 | 100.3 | 31 | 7.9
2009-07-20 | 0:01 | 17.55 | 47 | 9.59 | 100.3 | 31 | 7.9
2009-07-20 | 0:16 | 17.36 | 48 | 9.63 | 100.4 | 31 | 7.9
2009-07-20 | 0:31 | 17.17 | 48 | 9.65 | 100.2 | 31 | 7.9
2009-07-20 | 0:46 | 16.99 | 48 | 9.68 | 100.1 | 31 | 7.9
2009-07-20 | 1:01 | 16.81 | 48 | 9.75 | 100.5 | 31 | 7.9
2009-07-20 | 1:16 | 16.63 | 48 | 9.83 | 101 | 31 | 7.9
2009-07-20 | 1:31 | 16.47 | 48 | 9.85 | 100.8 | 31 | 7.9
2009-07-20 | 1:46 | 16.32 | 48 | 9.91 | 101.1 | 31 | 7.9
2009-07-20 | 2:01 | 16.16 | 48 | 9.94 | 101 | 31 | 7.9
2009-07-20 | 2:16 | 16.01 | 49 | 9.99 | 101.2 | 32 | 7.9
2009-07-20 | 2:31 | 15.86 | 49 | 10.03 | 101.3 | 32 | 7.9
2009-07-20 | 2:46 | 15.7 | 49 | 10.04 | 101.1 | 32 | 7.91
2009-07-20 | 3:01 | 15.54 | 49 | 10.1 | 101.3 | 32 | 7.91
2009-07-20 | 3:16 | 15.37 | 49 | 10.17 | 101.7 | 32 | 7.9
2009-07-20 | 3:31 | 15.2 | 49 | 10.19 | 101.5 | 32 | 7.9
2009-07-20 | 3:46 | 15.03 | 50 | 10.26 | 101.8 | 32 | 7.9
2009-07-20 | 4:01 | 14.86 | 50 | 10.27 | 101.6 | 32 | 7.9
2009-07-20 | 4:16 | 14.68 | 50 | 10.3 | 101.5 | 33 | 7.9
2009-07-20 | 4:31 | 14.51 | 50 | 10.41 | 102.1 | 33 | 7.9
2009-07-20 | 4:46 | 14.35 | 50 | 10.42 | 101.9 | 33 | 7.9
2009-07-20 | 5:01 | 14.18 | 51 | 10.51 | 102.4 | 33 | 7.9
2009-07-20 | 5:16 | 14.01 | 51 | 10.53 | 102.2 | 33 | 7.9
2009-07-20 | 5:31 | 13.85 | 51 | 10.56 | 102.1 | 33 | 7.9
2009-07-20 | 5:46 | 13.69 | 51 | 10.6 | 102.1 | 33 | 7.9
2009-07-20 | 6:01 | 13.54 | 51 | 10.7 | 102.7 | 33 | 7.9
2009-07-20 | 6:16 | 13.39 | 51 | 10.78 | 103.2 | 33 | 7.91
2009-07-20 | 6:31 | 13.26 | 51 | 10.81 | 103.2 | 33 | 7.91
2009-07-20 | 6:46 | 13.13 | 51 | 10.87 | 103.5 | 33 | 7.91
2009-07-20 | 7:01 | 13.03 | 51 | 10.89 | 103.4 | 33 | 7.91
2009-07-20 | 7:16 | 12.95 | 51 | 10.94 | 103.8 | 33 | 7.91
2009-07-20 | 7:31 | 12.89 | 51 | 10.96 | 103.7 | 33 | 7.92
2009-07-20 | 7:46 | 12.85 | 51 | 11 | 104 | 33 | 7.92
2009-07-20 | 8:01 | 12.83 | 51 | 11.05 | 104.5 | 33 | 7.93
2009-07-20 | 8:16 | 12.83 | 51 | 11.05 | 104.5 | 33 | 7.93
2009-07-20 | 8:31 | 12.83 | 51 | 11.04 | 104.4 | 33 | 7.94
2009-07-20 | 8:46 | 12.83 | 50 | 11.06 | 104.6 | 33 | 7.94
2009-07-20 | 9:01 | 12.83 | 50 | 11.14 | 105.3 | 33 | 7.94
2009-07-20 | 9:16 | 12.86 | 50 | 11.18 | 105.8 | 32 | 7.95
2009-07-20 | 9:31 | 12.89 | 50 | 11.16 | 105.6 | 32 | 7.95
2009-07-20 | 9:46 | 12.95 | 49 | 11.18 | 106 | 32 | 7.95
2009-07-20 | 10:01 | 13.01 | 49 | 11.13 | 105.7 | 32 | 7.96
2009-07-20 | 10:16 | 13.17 | 49 | 11.12 | 105.9 | 32 | 7.97
2009-07-20 | 10:31 | 13.35 | 49 | 11.06 | 105.8 | 32 | 7.97
2009-07-20 | 10:46 | 13.59 | 48 | 10.99 | 105.7 | 31 | 7.98
2009-07-20 | 11:01 | 13.89 | 48 | 10.97 | 106.2 | 31 | 7.98
2009-07-20 | 11:16 | 14.27 | 48 | 10.87 | 106.1 | 31 | 7.98
2009-07-20 | 11:31 | 14.7 | 48 | 10.8 | 106.4 | 31 | 7.99
2009-07-20 | 11:46 | 15.14 | 48 | 10.71 | 106.5 | 31 | 7.99
2009-07-20 | 12:01 | 15.58 | 48 | 10.58 | 106.2 | 31 | 8
2009-07-20 | 12:16 | 16.04 | 48 | 10.48 | 106.2 | 31 | 8.01
2009-07-20 | 12:31 | 16.5 | 48 | 10.37 | 106.1 | 31 | 8.02
2009-07-20 | 12:46 | 16.99 | 48 | 10.2 | 105.5 | 31 | 8.03
2009-07-20 | 13:01 | 17.47 | 48 | 10.11 | 105.7 | 31 | 8.03
2009-07-20 | 13:16 | 17.96 | 48 | 9.95 | 105.1 | 31 | 8.05
2009-07-20 | 13:31 | 18.43 | 48 | 9.87 | 105.2 | 31 | 8.06
2009-07-20 | 13:46 | 18.91 | 48 | 9.75 | 104.9 | 31 | 8.07
2009-07-20 | 14:01 | 19.38 | 48 | 9.61 | 104.4 | 31 | 8.08
2009-07-20 | 14:16 | 19.83 | 48 | 9.45 | 103.6 | 31 | 8.08
2009-07-20 | 14:31 | 20.22 | 48 | 9.38 | 103.6 | 31 | 8.09
2009-07-20 | 14:46 | 20.57 | 48 | 9.25 | 102.9 | 31 | 8.09
2009-07-20 | 15:01 | 20.89 | 48 | 9.2 | 102.9 | 31 | 8.1
2009-07-20 | 15:16 | 21.16 | 48 | 9.12 | 102.6 | 31 | 8.1
2009-07-20 | 15:31 | 21.4 | 48 | 9.01 | 101.8 | 31 | 8.1
2009-07-20 | 15:46 | 21.55 | 48 | 8.94 | 101.4 | 31 | 8.1
2009-07-20 | 16:01 | 21.67 | 48 | 8.89 | 101 | 31 | 8.09
2009-07-20 | 16:16 | 21.7 | 48 | 8.89 | 101.1 | 31 | 8.09
2009-07-20 | 16:31 | 21.72 | 48 | 8.88 | 101 | 31 | 8.09
2009-07-20 | 16:46 | 21.69 | 48 | 8.87 | 100.9 | 31 | 8.08
2009-07-20 | 17:01 | 21.64 | 48 | 8.86 | 100.7 | 31 | 8.07
2009-07-20 | 17:16 | 21.57 | 48 | 8.82 | 100 | 31 | 8.06
2009-07-20 | 17:31 | 21.48 | 48 | 8.84 | 100.1 | 31 | 8.04
2009-07-20 | 17:46 | 21.4 | 48 | 8.86 | 100.1 | 31 | 8.03
2009-07-20 | 18:01 | 21.31 | 48 | 8.81 | 99.5 | 31 | 8.03
2009-07-20 | 18:16 | 21.21 | 48 | 8.84 | 99.5 | 31 | 8.02
2009-07-20 | 18:31 | 21.14 | 48 | 8.85 | 99.5 | 31 | 8
2009-07-20 | 18:46 | 21.05 | 48 | 8.83 | 99.2 | 31 | 8
2009-07-20 | 19:01 | 20.98 | 48 | 8.85 | 99.3 | 31 | 8
2009-07-20 | 19:16 | 20.95 | 48 | 8.86 | 99.3 | 31 | 7.98
2009-07-20 | 19:31 | 20.92 | 48 | 8.88 | 99.4 | 31 | 7.98
2009-07-20 | 19:46 | 20.88 | 48 | 8.88 | 99.4 | 31 | 7.98
2009-07-20 | 20:01 | 20.84 | 48 | 8.85 | 99 | 31 | 7.97
2009-07-20 | 20:16 | 20.77 | 48 | 8.88 | 99.1 | 31 | 7.97
2009-07-20 | 20:31 | 20.7 | 48 | 8.86 | 98.8 | 31 | 7.96
2009-07-20 | 20:46 | 20.58 | 48 | 8.86 | 98.6 | 32 | 7.95
2009-07-20 | 21:01 | 20.45 | 49 | 8.92 | 99 | 32 | 7.94
2009-07-20 | 21:16 | 20.29 | 49 | 8.92 | 98.6 | 32 | 7.93
2009-07-20 | 21:31 | 20.1 | 49 | 8.97 | 98.8 | 32 | 7.93
2009-07-20 | 21:46 | 19.89 | 49 | 9.02 | 99 | 32 | 7.92
2009-07-20 | 22:01 | 19.68 | 49 | 9.08 | 99.3 | 32 | 7.91
2009-07-20 | 22:16 | 19.47 | 49 | 9.12 | 99.2 | 32 | 7.91
2009-07-20 | 22:31 | 19.24 | 49 | 9.14 | 99 | 32 | 7.91
2009-07-20 | 22:46 | 19.04 | 49 | 9.23 | 99.6 | 32 | 7.91
2009-07-20 | 23:01 | 18.86 | 49 | 9.25 | 99.4 | 32 | 7.91
2009-07-20 | 23:16 | 18.69 | 49 | 9.27 | 99.3 | 32 | 7.91
2009-07-20 | 23:31 | 18.53 | 49 | 9.34 | 99.8 | 32 | 7.91
2009-07-20 | 23:46 | 18.38 | 49 | 9.34 | 99.4 | 32 | 7.92
2009-07-21 | 0:01 | 18.23 | 49 | 9.41 | 99.8 | 32 | 7.91
2009-07-21 | 0:16 | 18.07 | 50 | 9.45 | 100 | 32 | 7.92
2009-07-21 | 0:31 | 17.93 | 50 | 9.49 | 100.1 | 32 | 7.92
2009-07-21 | 0:46 | 17.77 | 50 | 9.5 | 99.9 | 32 | 7.92
2009-07-21 | 1:01 | 17.62 | 50 | 9.57 | 100.3 | 32 | 7.92
2009-07-21 | 1:16 | 17.47 | 50 | 9.6 | 100.3 | 33 | 7.92
2009-07-21 | 1:31 | 17.31 | 50 | 9.61 | 100.1 | 33 | 7.92
2009-07-21 | 1:46 | 17.18 | 50 | 9.68 | 100.5 | 33 | 7.92
2009-07-21 | 2:01 | 17.03 | 50 | 9.74 | 100.9 | 33 | 7.92
2009-07-21 | 2:16 | 16.9 | 51 | 9.74 | 100.5 | 33 | 7.92
2009-07-21 | 2:31 | 16.77 | 51 | 9.79 | 100.8 | 33 | 7.92
2009-07-21 | 2:46 | 16.64 | 51 | 9.83 | 101 | 33 | 7.92
2009-07-21 | 3:01 | 16.51 | 51 | 9.86 | 101 | 33 | 7.92
2009-07-21 | 3:16 | 16.37 | 51 | 9.92 | 101.3 | 33 | 7.92
2009-07-21 | 3:31 | 16.23 | 51 | 9.9 | 100.8 | 33 | 7.91
2009-07-21 | 3:46 | 16.09 | 52 | 9.94 | 100.9 | 34 | 7.91
2009-07-21 | 4:01 | 15.94 | 52 | 10.03 | 101.5 | 34 | 7.91
2009-07-21 | 4:16 | 15.81 | 52 | 10.07 | 101.6 | 34 | 7.91
2009-07-21 | 4:31 | 15.67 | 52 | 10.11 | 101.7 | 34 | 7.92
2009-07-21 | 4:46 | 15.53 | 53 | 10.14 | 101.7 | 34 | 7.92
2009-07-21 | 5:01 | 15.39 | 53 | 10.21 | 102.1 | 34 | 7.92
2009-07-21 | 5:16 | 15.26 | 53 | 10.22 | 101.9 | 35 | 7.92
2009-07-21 | 5:31 | 15.13 | 53 | 10.26 | 102.1 | 35 | 7.92
2009-07-21 | 5:46 | 14.99 | 53 | 10.3 | 102.2 | 35 | 7.92
2009-07-21 | 6:01 | 14.87 | 54 | 10.35 | 102.3 | 35 | 7.93
2009-07-21 | 6:16 | 14.75 | 54 | 10.39 | 102.5 | 35 | 7.93
2009-07-21 | 6:31 | 14.61 | 54 | 10.44 | 102.7 | 35 | 7.93
2009-07-21 | 6:46 | 14.49 | 54 | 10.47 | 102.7 | 35 | 7.93
2009-07-21 | 7:01 | 14.38 | 54 | 10.53 | 103 | 35 | 7.94
2009-07-21 | 7:16 | 14.29 | 54 | 10.58 | 103.3 | 35 | 7.95
2009-07-21 | 7:31 | 14.22 | 55 | 10.61 | 103.5 | 35 | 7.95
2009-07-21 | 7:46 | 14.18 | 55 | 10.64 | 103.6 | 35 | 7.95
2009-07-21 | 8:01 | 14.17 | 54 | 10.63 | 103.6 | 35 | 7.96
2009-07-21 | 8:16 | 14.15 | 54 | 10.64 | 103.6 | 35 | 7.97
2009-07-21 | 8:31 | 14.17 | 54 | 10.71 | 104.3 | 35 | 7.97
2009-07-21 | 8:46 | 14.18 | 54 | 10.74 | 104.6 | 35 | 7.98
2009-07-21 | 9:01 | 14.2 | 54 | 10.72 | 104.5 | 35 | 7.98
2009-07-21 | 9:16 | 14.22 | 54 | 10.78 | 105.1 | 35 | 7.99
2009-07-21 | 9:31 | 14.25 | 54 | 10.78 | 105.2 | 35 | 7.99
2009-07-21 | 9:46 | 14.31 | 54 | 10.75 | 105 | 35 | 8
2009-07-21 | 10:01 | 14.4 | 53 | 10.72 | 104.9 | 35 | 8.01
2009-07-21 | 10:16 | 14.51 | 53 | 10.68 | 104.8 | 34 | 8.01
2009-07-21 | 10:31 | 14.67 | 53 | 10.69 | 105.2 | 34 | 8.02
2009-07-21 | 10:46 | 14.88 | 52 | 10.67 | 105.5 | 34 | 8.02
2009-07-21 | 11:01 | 15.15 | 52 | 10.64 | 105.9 | 34 | 8.03
2009-07-21 | 11:16 | 15.49 | 52 | 10.53 | 105.6 | 34 | 8.04
2009-07-21 | 11:31 | 15.9 | 52 | 10.48 | 106 | 34 | 8.04
2009-07-21 | 11:46 | 16.33 | 51 | 10.39 | 106 | 33 | 8.05
2009-07-21 | 12:01 | 16.76 | 51 | 10.3 | 106 | 33 | 8.06
2009-07-21 | 12:16 | 17.21 | 51 | 10.2 | 106 | 33 | 8.07
2009-07-21 | 12:31 | 17.67 | 51 | 10.09 | 105.9 | 33 | 8.07
2009-07-21 | 12:46 | 18.15 | 51 | 9.93 | 105.2 | 33 | 8.09
2009-07-21 | 13:01 | 18.64 | 51 | 9.86 | 105.5 | 33 | 8.09
2009-07-21 | 13:16 | 19.13 | 51 | 9.68 | 104.6 | 33 | 8.11
2009-07-21 | 13:31 | 19.63 | 51 | 9.59 | 104.7 | 33 | 8.1
2009-07-21 | 13:46 | 20.11 | 50 | 9.47 | 104.4 | 33 | 8.11
2009-07-21 | 14:01 | 20.59 | 50 | 9.3 | 103.4 | 33 | 8.13
2009-07-21 | 14:16 | 21.03 | 50 | 9.23 | 103.6 | 33 | 8.13
2009-07-21 | 14:31 | 21.44 | 50 | 9.14 | 103.4 | 33 | 8.13
2009-07-21 | 14:46 | 21.82 | 50 | 9 | 102.6 | 33 | 8.13
2009-07-21 | 15:01 | 22.14 | 50 | 8.93 | 102.4 | 33 | 8.14
2009-07-21 | 15:16 | 22.39 | 50 | 8.86 | 102.1 | 33 | 8.14
2009-07-21 | 15:31 | 22.61 | 50 | 8.81 | 101.9 | 33 | 8.14
2009-07-21 | 15:46 | 22.79 | 50 | 8.71 | 101.1 | 33 | 8.14
2009-07-21 | 16:01 | 22.87 | 50 | 8.66 | 100.7 | 33 | 8.13
2009-07-21 | 16:16 | 22.92 | 50 | 8.63 | 100.4 | 33 | 8.14
2009-07-21 | 16:31 | 22.96 | 50 | 8.65 | 100.7 | 33 | 8.12
2009-07-21 | 16:46 | 22.9 | 50 | 8.6 | 100 | 33 | 8.12
2009-07-21 | 17:01 | 22.83 | 50 | 8.61 | 100 | 33 | 8.1
2009-07-21 | 17:16 | 22.73 | 50 | 8.57 | 99.4 | 33 | 8.09
2009-07-21 | 17:31 | 22.63 | 50 | 8.57 | 99.2 | 33 | 8.07
2009-07-21 | 17:46 | 22.52 | 50 | 8.6 | 99.3 | 33 | 8.05
2009-07-21 | 18:01 | 22.42 | 50 | 8.6 | 99.2 | 33 | 8.04
2009-07-21 | 18:16 | 22.29 | 50 | 8.6 | 98.9 | 33 | 8.03
2009-07-21 | 18:31 | 22.19 | 50 | 8.58 | 98.5 | 33 | 8.02
2009-07-21 | 18:46 | 22.11 | 50 | 8.6 | 98.6 | 33 | 8.01
2009-07-21 | 19:01 | 22.02 | 50 | 8.59 | 98.3 | 33 | 8
2009-07-21 | 19:16 | 21.97 | 50 | 8.63 | 98.7 | 33 | 8
2009-07-21 | 19:31 | 21.94 | 50 | 8.65 | 98.8 | 33 | 7.99
2009-07-21 | 19:46 | 21.89 | 50 | 8.67 | 98.9 | 33 | 7.98
2009-07-21 | 20:01 | 21.81 | 50 | 8.63 | 98.4 | 33 | 7.98
2009-07-21 | 20:16 | 21.75 | 50 | 8.61 | 98 | 33 | 7.97
2009-07-21 | 20:31 | 21.65 | 50 | 8.62 | 97.9 | 33 | 7.97
2009-07-21 | 20:46 | 21.55 | 50 | 8.68 | 98.5 | 33 | 7.96
2009-07-21 | 21:01 | 21.42 | 51 | 8.7 | 98.4 | 33 | 7.95
2009-07-21 | 21:16 | 21.27 | 51 | 8.73 | 98.4 | 33 | 7.95
2009-07-21 | 21:31 | 21.12 | 51 | 8.78 | 98.8 | 33 | 7.93
2009-07-21 | 21:46 | 20.94 | 51 | 8.81 | 98.7 | 33 | 7.93
2009-07-21 | 22:01 | 20.77 | 51 | 8.8 | 98.3 | 33 | 7.93
2009-07-21 | 22:16 | 20.59 | 51 | 8.82 | 98.2 | 33 | 7.93
2009-07-21 | 22:31 | 20.43 | 51 | 8.9 | 98.7 | 33 | 7.92
2009-07-21 | 22:46 | 20.24 | 51 | 8.92 | 98.6 | 33 | 7.92
2009-07-21 | 23:01 | 20.05 | 51 | 8.95 | 98.5 | 33 | 7.92
2009-07-21 | 23:16 | 19.87 | 51 | 8.98 | 98.5 | 33 | 7.92
2009-07-21 | 23:31 | 19.71 | 51 | 9.06 | 99.1 | 33 | 7.92
2009-07-21 | 23:46 | 19.54 | 51 | 9.1 | 99.2 | 33 | 7.92
2009-07-22 | 0:01 | 19.37 | 51 | 9.13 | 99.1 | 33 | 7.92
2009-07-22 | 0:16 | 19.21 | 51 | 9.14 | 98.9 | 33 | 7.92
2009-07-22 | 0:31 | 19.04 | 51 | 9.21 | 99.4 | 33 | 7.92
2009-07-22 | 0:46 | 18.89 | 51 | 9.24 | 99.3 | 33 | 7.92
2009-07-22 | 1:01 | 18.75 | 51 | 9.25 | 99.2 | 33 | 7.92
2009-07-22 | 1:16 | 18.6 | 51 | 9.3 | 99.4 | 33 | 7.92
2009-07-22 | 1:31 | 18.46 | 51 | 9.32 | 99.3 | 33 | 7.92
2009-07-22 | 1:46 | 18.32 | 51 | 9.35 | 99.5 | 33 | 7.91
2009-07-22 | 2:01 | 18.19 | 51 | 9.37 | 99.4 | 33 | 7.92
2009-07-22 | 2:16 | 18.07 | 51 | 9.41 | 99.6 | 33 | 7.92
2009-07-22 | 2:31 | 17.95 | 51 | 9.48 | 100 | 33 | 7.92
2009-07-22 | 2:46 | 17.83 | 52 | 9.51 | 100.1 | 33 | 7.92
2009-07-22 | 3:01 | 17.71 | 52 | 9.53 | 100 | 34 | 7.92
2009-07-22 | 3:16 | 17.59 | 52 | 9.52 | 99.7 | 34 | 7.92
2009-07-22 | 3:31 | 17.46 | 52 | 9.57 | 100 | 34 | 7.92
2009-07-22 | 3:46 | 17.34 | 52 | 9.59 | 99.9 | 34 | 7.92
2009-07-22 | 4:01 | 17.22 | 52 | 9.67 | 100.5 | 34 | 7.92
2009-07-22 | 4:16 | 17.1 | 52 | 9.67 | 100.3 | 34 | 7.92
2009-07-22 | 4:31 | 16.97 | 52 | 9.73 | 100.6 | 34 | 7.92
2009-07-22 | 4:46 | 16.85 | 52 | 9.73 | 100.4 | 34 | 7.92
2009-07-22 | 5:01 | 16.73 | 52 | 9.8 | 100.9 | 34 | 7.92
2009-07-22 | 5:16 | 16.61 | 53 | 9.85 | 101.1 | 34 | 7.92
2009-07-22 | 5:31 | 16.5 | 53 | 9.83 | 100.7 | 34 | 7.92
2009-07-22 | 5:46 | 16.39 | 53 | 9.9 | 101.2 | 34 | 7.93
2009-07-22 | 6:01 | 16.28 | 53 | 9.95 | 101.4 | 35 | 7.93
2009-07-22 | 6:16 | 16.19 | 53 | 9.98 | 101.6 | 35 | 7.94
2009-07-22 | 6:31 | 16.09 | 54 | 10.05 | 102.1 | 35 | 7.94
2009-07-22 | 6:46 | 16.01 | 54 | 10.09 | 102.2 | 35 | 7.95
2009-07-22 | 7:01 | 15.94 | 54 | 10.08 | 102 | 35 | 7.96
2009-07-22 | 7:16 | 15.87 | 55 | 10.13 | 102.3 | 36 | 7.97
2009-07-22 | 7:31 | 15.83 | 55 | 10.14 | 102.3 | 36 | 7.98
2009-07-22 | 7:46 | 15.8 | 56 | 10.2 | 102.9 | 36 | 7.99
2009-07-22 | 8:01 | 15.8 | 57 | 10.17 | 102.6 | 37 | 8
2009-07-22 | 8:16 | 15.83 | 57 | 10.22 | 103.2 | 37 | 8.02
2009-07-22 | 8:31 | 15.88 | 58 | 10.26 | 103.7 | 37 | 8.03
2009-07-22 | 8:46 | 15.91 | 58 | 10.28 | 104 | 38 | 8.04
2009-07-22 | 9:01 | 15.97 | 59 | 10.24 | 103.7 | 38 | 8.06
2009-07-22 | 9:16 | 16.03 | 60 | 10.29 | 104.3 | 39 | 8.07
2009-07-22 | 9:31 | 16.1 | 60 | 10.25 | 104.1 | 39 | 8.08
2009-07-22 | 9:46 | 16.2 | 61 | 10.28 | 104.6 | 40 | 8.09
2009-07-22 | 10:01 | 16.32 | 61 | 10.24 | 104.4 | 40 | 8.1
2009-07-22 | 10:16 | 16.44 | 62 | 10.2 | 104.3 | 40 | 8.12
2009-07-22 | 10:31 | 16.6 | 63 | 10.18 | 104.4 | 41 | 8.13
2009-07-22 | 10:46 | 16.78 | 63 | 10.19 | 104.9 | 41 | 8.14
2009-07-22 | 11:01 | 17 | 64 | 10.17 | 105.2 | 41 | 8.15
2009-07-22 | 11:16 | 17.24 | 64 | 10.14 | 105.4 | 42 | 8.16
2009-07-22 | 11:31 | 17.57 | 64 | 10.04 | 105.2 | 42 | 8.17
2009-07-22 | 11:46 | 17.93 | 65 | 9.96 | 105.1 | 42 | 8.18
2009-07-22 | 12:01 | 18.35 | 65 | 9.87 | 105 | 42 | 8.19
2009-07-22 | 12:16 | 18.79 | 66 | 9.75 | 104.7 | 43 | 8.2
2009-07-22 | 12:31 | 19.27 | 66 | 9.65 | 104.6 | 43 | 8.21
2009-07-22 | 12:46 | 19.77 | 66 | 9.56 | 104.7 | 43 | 8.23
2009-07-22 | 13:01 | 20.29 | 66 | 9.42 | 104.2 | 43 | 8.23
2009-07-22 | 13:16 | 20.79 | 66 | 9.33 | 104.3 | 43 | 8.25
2009-07-22 | 13:31 | 21.33 | 66 | 9.18 | 103.7 | 43 | 8.25
2009-07-22 | 13:46 | 21.88 | 66 | 9.08 | 103.6 | 43 | 8.27
2009-07-22 | 14:01 | 22.4 | 66 | 8.92 | 102.8 | 43 | 8.27
2009-07-22 | 14:16 | 22.9 | 66 | 8.82 | 102.6 | 43 | 8.29
2009-07-22 | 14:31 | 23.37 | 66 | 8.73 | 102.4 | 43 | 8.29
2009-07-22 | 14:46 | 23.8 | 66 | 8.62 | 102 | 43 | 8.3
2009-07-22 | 15:01 | 24.22 | 66 | 8.53 | 101.7 | 43 | 8.29
2009-07-22 | 15:16 | 24.54 | 66 | 8.42 | 101.1 | 43 | 8.3
2009-07-22 | 15:31 | 24.69 | 65 | 8.32 | 100.2 | 42 | 8.29
2009-07-22 | 15:46 | 25.03 | 65 | 8.29 | 100.3 | 42 | 8.29
2009-07-22 | 16:01 | 25.18 | 65 | 8.27 | 100.4 | 42 | 8.29
2009-07-22 | 16:16 | 25.21 | 65 | 8.25 | 100.2 | 42 | 8.29
2009-07-22 | 16:31 | 25.23 | 64 | 8.22 | 99.9 | 42 | 8.28
2009-07-22 | 16:46 | 25.14 | 64 | 8.19 | 99.4 | 42 | 8.27
2009-07-22 | 17:01 | 24.98 | 64 | 8.21 | 99.4 | 42 | 8.25
2009-07-22 | 17:16 | 24.8 | 64 | 8.19 | 98.8 | 41 | 8.23
2009-07-22 | 17:31 | 24.57 | 64 | 8.22 | 98.7 | 41 | 8.22
2009-07-22 | 17:46 | 24.34 | 63 | 8.25 | 98.7 | 41 | 8.2
2009-07-22 | 18:01 | 24.15 | 63 | 8.28 | 98.6 | 41 | 8.18
2009-07-22 | 18:16 | 23.96 | 63 | 8.27 | 98.2 | 41 | 8.16
2009-07-22 | 18:31 | 23.72 | 63 | 8.33 | 98.5 | 41 | 8.15
2009-07-22 | 18:46 | 23.52 | 63 | 8.33 | 98 | 41 | 8.14
2009-07-22 | 19:01 | 23.37 | 63 | 8.38 | 98.3 | 41 | 8.12
2009-07-22 | 19:16 | 23.19 | 62 | 8.37 | 98 | 41 | 8.1
2009-07-22 | 19:31 | 23.07 | 62 | 8.37 | 97.7 | 40 | 8.11
2009-07-22 | 19:46 | 22.93 | 62 | 8.43 | 98.2 | 40 | 8.1
2009-07-22 | 20:01 | 22.79 | 62 | 8.47 | 98.3 | 40 | 8.09
2009-07-22 | 20:16 | 22.61 | 62 | 8.46 | 97.9 | 40 | 8.07
2009-07-22 | 20:31 | 22.47 | 62 | 8.51 | 98.2 | 40 | 8.07
2009-07-22 | 20:46 | 22.36 | 62 | 8.49 | 97.8 | 40 | 8.07
2009-07-22 | 21:01 | 22.27 | 62 | 8.53 | 98.1 | 40 | 8.06
2009-07-22 | 21:16 | 22.14 | 62 | 8.57 | 98.2 | 40 | 8.05
2009-07-22 | 21:31 | 22.04 | 62 | 8.6 | 98.4 | 40 | 8.04
2009-07-22 | 21:46 | 21.93 | 62 | 8.56 | 97.8 | 40 | 8.04
2009-07-22 | 22:01 | 21.8 | 62 | 8.61 | 98.1 | 40 | 8.04
2009-07-22 | 22:16 | 21.65 | 62 | 8.66 | 98.4 | 40 | 8.04
2009-07-22 | 22:31 | 21.47 | 62 | 8.68 | 98.3 | 40 | 8.03
2009-07-22 | 22:46 | 21.27 | 62 | 8.76 | 98.8 | 40 | 8.03
2009-07-22 | 23:01 | 21.08 | 62 | 8.79 | 98.7 | 40 | 8.03
2009-07-22 | 23:16 | 20.88 | 62 | 8.85 | 99.1 | 40 | 8.03
2009-07-22 | 23:31 | 20.66 | 62 | 8.89 | 99.1 | 40 | 8.02
2009-07-22 | 23:46 | 20.47 | 62 | 8.91 | 98.9 | 40 | 8.02
2009-07-23 | 0:01 | 20.28 | 62 | 8.94 | 98.9 | 40 | 8.02
2009-07-23 | 0:16 | 20.08 | 62 | 8.98 | 98.9 | 40 | 8.02
2009-07-23 | 0:31 | 19.89 | 62 | 9.03 | 99.1 | 40 | 8.02
2009-07-23 | 0:46 | 19.71 | 62 | 9.1 | 99.6 | 40 | 8.02
2009-07-23 | 1:01 | 19.53 | 62 | 9.16 | 99.8 | 40 | 8.02
2009-07-23 | 1:16 | 19.34 | 62 | 9.17 | 99.5 | 40 | 8.02
2009-07-23 | 1:31 | 19.17 | 62 | 9.24 | 100 | 40 | 8.02
2009-07-23 | 1:46 | 18.99 | 62 | 9.29 | 100.1 | 41 | 8.02
2009-07-23 | 2:01 | 18.82 | 62 | 9.31 | 100 | 41 | 8.03
2009-07-23 | 2:16 | 18.65 | 62 | 9.36 | 100.2 | 41 | 8.02
2009-07-23 | 2:31 | 18.48 | 63 | 9.41 | 100.4 | 41 | 8.03
2009-07-23 | 2:46 | 18.31 | 63 | 9.46 | 100.6 | 41 | 8.03
2009-07-23 | 3:01 | 18.14 | 63 | 9.47 | 100.3 | 41 | 8.03
2009-07-23 | 3:16 | 17.97 | 63 | 9.54 | 100.7 | 41 | 8.02
2009-07-23 | 3:31 | 17.81 | 63 | 9.59 | 100.9 | 41 | 8.02
2009-07-23 | 3:46 | 17.64 | 62 | 9.6 | 100.7 | 41 | 8.02
2009-07-23 | 4:01 | 17.48 | 62 | 9.63 | 100.6 | 40 | 8.02
2009-07-23 | 4:16 | 17.32 | 62 | 9.7 | 101.1 | 40 | 8.02
2009-07-23 | 4:31 | 17.16 | 62 | 9.76 | 101.3 | 40 | 8.01
2009-07-23 | 4:46 | 17 | 61 | 9.81 | 101.5 | 40 | 8.01
2009-07-23 | 5:01 | 16.85 | 61 | 9.81 | 101.2 | 40 | 8.01
2009-07-23 | 5:16 | 16.7 | 61 | 9.88 | 101.6 | 40 | 8
2009-07-23 | 5:31 | 16.56 | 61 | 9.89 | 101.4 | 40 | 8.01
2009-07-23 | 5:46 | 16.42 | 62 | 9.96 | 101.8 | 40 | 8.01
2009-07-23 | 6:01 | 16.27 | 62 | 10.01 | 102 | 40 | 8.01
2009-07-23 | 6:16 | 16.13 | 62 | 10.05 | 102.1 | 40 | 8.01
2009-07-23 | 6:31 | 16 | 62 | 10.07 | 102 | 40 | 8.02
2009-07-23 | 6:46 | 15.86 | 62 | 10.16 | 102.6 | 40 | 8.03
2009-07-23 | 7:01 | 15.73 | 62 | 10.18 | 102.6 | 41 | 8.03
2009-07-23 | 7:16 | 15.61 | 62 | 10.21 | 102.6 | 41 | 8.04
2009-07-23 | 7:31 | 15.51 | 63 | 10.24 | 102.7 | 41 | 8.04
2009-07-23 | 7:46 | 15.43 | 63 | 10.32 | 103.3 | 41 | 8.05
2009-07-23 | 8:01 | 15.39 | 63 | 10.34 | 103.4 | 41 | 8.06
2009-07-23 | 8:16 | 15.35 | 63 | 10.36 | 103.5 | 41 | 8.06
2009-07-23 | 8:31 | 15.33 | 63 | 10.38 | 103.7 | 41 | 8.07
2009-07-23 | 8:46 | 15.32 | 63 | 10.41 | 104 | 41 | 8.08
2009-07-23 | 9:01 | 15.31 | 63 | 10.49 | 104.7 | 41 | 8.08
2009-07-23 | 9:16 | 15.32 | 64 | 10.48 | 104.6 | 41 | 8.09
2009-07-23 | 9:31 | 15.34 | 64 | 10.48 | 104.7 | 41 | 8.1
2009-07-23 | 9:46 | 15.39 | 63 | 10.48 | 104.8 | 41 | 8.1
2009-07-23 | 10:01 | 15.49 | 63 | 10.51 | 105.3 | 41 | 8.11
2009-07-23 | 10:16 | 15.6 | 63 | 10.5 | 105.5 | 41 | 8.11
2009-07-23 | 10:31 | 15.77 | 62 | 10.48 | 105.7 | 41 | 8.12
2009-07-23 | 10:46 | 15.98 | 62 | 10.45 | 105.8 | 40 | 8.13
2009-07-23 | 11:01 | 16.24 | 61 | 10.43 | 106.2 | 40 | 8.14
2009-07-23 | 11:16 | 16.55 | 61 | 10.37 | 106.3 | 40 | 8.14
2009-07-23 | 11:31 | 16.9 | 61 | 10.3 | 106.3 | 39 | 8.14
2009-07-23 | 11:46 | 17.32 | 60 | 10.18 | 106 | 39 | 8.14
2009-07-23 | 12:01 | 17.75 | 60 | 10.1 | 106.2 | 39 | 8.16
2009-07-23 | 12:16 | 18.21 | 59 | 9.96 | 105.7 | 39 | 8.16
2009-07-23 | 12:31 | 18.67 | 59 | 9.84 | 105.4 | 38 | 8.16
2009-07-23 | 12:46 | 19.14 | 59 | 9.77 | 105.6 | 38 | 8.17
2009-07-23 | 13:01 | 19.6 | 58 | 9.63 | 105.1 | 38 | 8.17
2009-07-23 | 13:16 | 20.07 | 58 | 9.53 | 104.9 | 38 | 8.18
2009-07-23 | 13:31 | 20.56 | 58 | 9.39 | 104.4 | 38 | 8.19
2009-07-23 | 13:46 | 21.01 | 57 | 9.31 | 104.4 | 37 | 8.19
2009-07-23 | 14:01 | 21.5 | 57 | 8.78 | 99.4 | 37 | 8.21
2009-07-23 | 14:16 | 21.94 | 57 | 9.07 | 103.6 | 37 | 8.22
2009-07-23 | 14:31 | 22.38 | 57 | 8.98 | 103.4 | 37 | 8.22
2009-07-23 | 14:46 | 22.73 | 57 | 8.86 | 102.8 | 37 | 8.23
2009-07-23 | 15:01 | 23.03 | 57 | 8.76 | 102.2 | 37 | 8.23
2009-07-23 | 15:16 | 23.29 | 57 | 8.72 | 102.2 | 37 | 8.22
2009-07-23 | 15:31 | 23.46 | 57 | 8.63 | 101.5 | 37 | 8.23
2009-07-23 | 15:46 | 23.59 | 56 | 8.58 | 101.1 | 37 | 8.23
2009-07-23 | 16:01 | 23.65 | 56 | 8.54 | 100.9 | 37 | 8.22
2009-07-23 | 16:16 | 23.63 | 56 | 8.56 | 101 | 37 | 8.22
2009-07-23 | 16:31 | 23.57 | 56 | 8.57 | 100.9 | 37 | 8.2
2009-07-23 | 16:46 | 23.42 | 56 | 8.56 | 100.6 | 36 | 8.19
2009-07-23 | 17:01 | 23.27 | 56 | 8.59 | 100.7 | 36 | 8.18
2009-07-23 | 17:16 | 23.11 | 56 | 8.58 | 100.2 | 36 | 8.16
2009-07-23 | 17:31 | 22.91 | 56 | 8.62 | 100.3 | 36 | 8.15
2009-07-23 | 17:46 | 22.75 | 56 | 8.64 | 100.3 | 36 | 8.13
2009-07-23 | 18:01 | 22.55 | 56 | 8.68 | 100.3 | 36 | 8.11
2009-07-23 | 18:16 | 22.38 | 56 | 8.68 | 100 | 36 | 8.1
2009-07-23 | 18:31 | 22.17 | 56 | 8.73 | 100.2 | 36 | 8.08
2009-07-23 | 18:46 | 22.01 | 56 | 8.76 | 100.2 | 36 | 8.08
2009-07-23 | 19:01 | 21.82 | 56 | 8.76 | 99.9 | 36 | 8.06
2009-07-23 | 19:16 | 21.72 | 56 | 8.78 | 99.9 | 36 | 8.06
2009-07-23 | 19:31 | 21.6 | 56 | 8.8 | 99.9 | 36 | 8.04
2009-07-23 | 19:46 | 21.52 | 56 | 8.81 | 99.8 | 36 | 8.04
2009-07-23 | 20:01 | 21.47 | 56 | 8.79 | 99.6 | 36 | 8.04
2009-07-23 | 20:16 | 21.42 | 56 | 8.82 | 99.8 | 36 | 8.03
2009-07-23 | 20:31 | 21.3 | 56 | 8.8 | 99.3 | 36 | 8.03
2009-07-23 | 20:46 | 21.19 | 56 | 8.84 | 99.6 | 36 | 8.02
2009-07-23 | 21:01 | 21.02 | 56 | 8.84 | 99.2 | 36 | 8.01
2009-07-23 | 21:16 | 20.84 | 56 | 8.89 | 99.5 | 36 | 8.01
2009-07-23 | 21:31 | 20.67 | 56 | 8.95 | 99.8 | 36 | 8
2009-07-23 | 21:46 | 20.49 | 56 | 8.99 | 99.9 | 36 | 7.99
2009-07-23 | 22:01 | 20.28 | 56 | 9.04 | 99.9 | 36 | 7.99
2009-07-23 | 22:16 | 20.04 | 56 | 9.1 | 100.2 | 36 | 7.99
2009-07-23 | 22:31 | 19.78 | 56 | 9.17 | 100.4 | 36 | 7.98
2009-07-23 | 22:46 | 19.52 | 56 | 9.22 | 100.5 | 36 | 7.98
2009-07-23 | 23:01 | 19.25 | 56 | 9.29 | 100.7 | 36 | 7.98
2009-07-23 | 23:16 | 18.98 | 56 | 9.35 | 100.8 | 36 | 7.98
2009-07-23 | 23:31 | 18.74 | 56 | 9.41 | 100.9 | 36 | 7.98
2009-07-23 | 23:46 | 18.5 | 56 | 9.44 | 100.7 | 36 | 7.98
2009-07-24 | 0:01 | 18.27 | 56 | 9.52 | 101.1 | 37 | 7.98
2009-07-24 | 0:16 | 18.05 | 56 | 9.54 | 100.9 | 37 | 7.98
2009-07-24 | 0:31 | 17.83 | 56 | 9.59 | 100.9 | 37 | 7.98
2009-07-24 | 0:46 | 17.62 | 56 | 9.65 | 101.1 | 37 | 7.98
2009-07-24 | 1:01 | 17.43 | 56 | 9.74 | 101.7 | 37 | 7.98
2009-07-24 | 1:16 | 17.23 | 56 | 9.74 | 101.3 | 37 | 7.98
2009-07-24 | 1:31 | 17.05 | 57 | 9.78 | 101.3 | 37 | 7.98
2009-07-24 | 1:46 | 16.87 | 57 | 9.83 | 101.4 | 37 | 7.98
2009-07-24 | 2:01 | 16.7 | 57 | 9.91 | 101.9 | 37 | 7.98
2009-07-24 | 2:16 | 16.53 | 57 | 9.98 | 102.3 | 37 | 7.98
2009-07-24 | 2:31 | 16.37 | 57 | 10.01 | 102.2 | 37 | 7.98
2009-07-24 | 2:46 | 16.21 | 57 | 9.99 | 101.7 | 37 | 7.98
2009-07-24 | 3:01 | 16.05 | 57 | 10.09 | 102.4 | 37 | 7.98
2009-07-24 | 3:16 | 15.9 | 57 | 10.14 | 102.5 | 37 | 7.98
2009-07-24 | 3:31 | 15.75 | 57 | 10.16 | 102.4 | 37 | 7.98
2009-07-24 | 3:46 | 15.6 | 57 | 10.25 | 102.9 | 37 | 7.98
2009-07-24 | 4:01 | 15.44 | 57 | 10.26 | 102.7 | 37 | 7.97
2009-07-24 | 4:16 | 15.28 | 58 | 10.28 | 102.6 | 37 | 7.97
2009-07-24 | 4:31 | 15.14 | 58 | 10.31 | 102.5 | 38 | 7.97
2009-07-24 | 4:46 | 14.98 | 58 | 10.4 | 103.1 | 38 | 7.97
2009-07-24 | 5:01 | 14.82 | 58 | 10.45 | 103.2 | 38 | 7.97
2009-07-24 | 5:16 | 14.67 | 58 | 10.49 | 103.3 | 38 | 7.97
2009-07-24 | 5:31 | 14.53 | 58 | 10.54 | 103.5 | 38 | 7.97
2009-07-24 | 5:46 | 14.38 | 59 | 10.57 | 103.4 | 38 | 7.97
2009-07-24 | 6:01 | 14.23 | 59 | 10.61 | 103.4 | 38 | 7.97
2009-07-24 | 6:16 | 14.1 | 59 | 10.68 | 103.8 | 38 | 7.98
2009-07-24 | 6:31 | 13.96 | 59 | 10.71 | 103.8 | 38 | 7.99
2009-07-24 | 6:46 | 13.83 | 59 | 10.81 | 104.5 | 39 | 7.99
2009-07-24 | 7:01 | 13.73 | 59 | 10.87 | 104.8 | 39 | 7.99
2009-07-24 | 7:16 | 13.63 | 60 | 10.89 | 104.8 | 39 | 7.99
2009-07-24 | 7:31 | 13.56 | 60 | 10.89 | 104.7 | 39 | 8.01
2009-07-24 | 7:46 | 13.5 | 60 | 10.95 | 105.1 | 39 | 8.01
2009-07-24 | 8:01 | 13.48 | 60 | 10.95 | 105.1 | 39 | 8.02
2009-07-24 | 8:16 | 13.48 | 61 | 10.96 | 105.2 | 40 | 8.02
2009-07-24 | 8:31 | 13.5 | 61 | 11 | 105.6 | 40 | 8.04
2009-07-24 | 8:46 | 13.53 | 61 | 11.03 | 105.9 | 40 | 8.05
2009-07-24 | 9:01 | 13.56 | 62 | 11.1 | 106.7 | 40 | 8.05
2009-07-24 | 9:16 | 13.6 | 62 | 11.06 | 106.3 | 40 | 8.06
2009-07-24 | 9:31 | 13.65 | 62 | 11.05 | 106.4 | 40 | 8.07
2009-07-24 | 9:46 | 13.73 | 62 | 11.07 | 106.8 | 41 | 8.08
2009-07-24 | 10:01 | 13.83 | 62 | 11.08 | 107.1 | 41 | 8.09
2009-07-24 | 10:16 | 13.96 | 63 | 11.02 | 106.8 | 41 | 8.1
2009-07-24 | 10:31 | 14.11 | 63 | 11.02 | 107.2 | 41 | 8.1
2009-07-24 | 10:46 | 14.3 | 63 | 10.96 | 107 | 41 | 8.12
2009-07-24 | 11:01 | 14.55 | 63 | 10.96 | 107.6 | 41 | 8.12
2009-07-24 | 11:16 | 14.84 | 63 | 10.88 | 107.6 | 41 | 8.13
2009-07-24 | 11:31 | 15.21 | 62 | 10.8 | 107.6 | 41 | 8.14
2009-07-24 | 11:46 | 15.63 | 62 | 10.68 | 107.4 | 40 | 8.14
2009-07-24 | 12:01 | 16.1 | 62 | 10.61 | 107.8 | 40 | 8.16
2009-07-24 | 12:16 | 16.62 | 62 | 10.51 | 107.9 | 40 | 8.16
2009-07-24 | 12:31 | 17.14 | 62 | 10.35 | 107.4 | 40 | 8.17
2009-07-24 | 12:46 | 17.68 | 62 | 10.2 | 107 | 40 | 8.19
2009-07-24 | 13:01 | 18.23 | 62 | 10.07 | 106.9 | 40 | 8.2
2009-07-24 | 13:16 | 18.78 | 61 | 9.91 | 106.3 | 40 | 8.2
2009-07-24 | 13:31 | 19.33 | 61 | 9.81 | 106.5 | 40 | 8.22
2009-07-24 | 13:46 | 19.89 | 61 | 9.65 | 105.9 | 40 | 8.22
2009-07-24 | 14:01 | 20.41 | 61 | 9.54 | 105.8 | 40 | 8.23
2009-07-24 | 14:16 | 20.93 | 61 | 9.38 | 105.1 | 40 | 8.24
2009-07-24 | 14:31 | 21.41 | 61 | 9.27 | 104.8 | 39 | 8.25
2009-07-24 | 14:46 | 21.83 | 61 | 9.17 | 104.5 | 39 | 8.26
2009-07-24 | 15:01 | 22.22 | 61 | 9.04 | 103.8 | 39 | 8.26
2009-07-24 | 15:16 | 22.57 | 60 | 8.93 | 103.2 | 39 | 8.26
2009-07-24 | 15:31 | 22.83 | 60 | 8.83 | 102.6 | 39 | 8.26
2009-07-24 | 15:46 | 23.05 | 60 | 8.76 | 102.2 | 39 | 8.27
2009-07-24 | 16:01 | 23.18 | 60 | 8.76 | 102.5 | 39 | 8.26
2009-07-24 | 16:16 | 23.23 | 60 | 8.73 | 102.2 | 39 | 8.25
2009-07-24 | 16:31 | 23.2 | 60 | 8.69 | 101.7 | 39 | 8.24
2009-07-24 | 16:46 | 23.13 | 60 | 8.69 | 101.6 | 39 | 8.24
2009-07-24 | 17:01 | 23.02 | 60 | 8.7 | 101.5 | 39 | 8.22
2009-07-24 | 17:16 | 22.87 | 60 | 8.71 | 101.3 | 39 | 8.21
2009-07-24 | 17:31 | 22.71 | 60 | 8.73 | 101.2 | 39 | 8.19
2009-07-24 | 17:46 | 22.51 | 60 | 8.7 | 100.5 | 39 | 8.17
2009-07-24 | 18:01 | 22.37 | 60 | 8.7 | 100.3 | 39 | 8.15
2009-07-24 | 18:16 | 22.21 | 60 | 8.75 | 100.4 | 39 | 8.14
2009-07-24 | 18:31 | 22.07 | 60 | 8.77 | 100.4 | 39 | 8.13
2009-07-24 | 18:46 | 21.91 | 60 | 8.76 | 100 | 39 | 8.12
2009-07-24 | 19:01 | 21.77 | 60 | 8.76 | 99.8 | 39 | 8.11
2009-07-24 | 19:16 | 21.69 | 60 | 8.77 | 99.7 | 39 | 8.1
2009-07-24 | 19:31 | 21.63 | 60 | 8.82 | 100.1 | 39 | 8.09
2009-07-24 | 19:46 | 21.59 | 60 | 8.79 | 99.8 | 39 | 8.08
2009-07-24 | 20:01 | 21.53 | 60 | 8.82 | 100 | 39 | 8.08
2009-07-24 | 20:16 | 21.52 | 60 | 8.79 | 99.7 | 39 | 8.06
2009-07-24 | 20:31 | 21.47 | 60 | 8.81 | 99.7 | 39 | 8.05
2009-07-24 | 20:46 | 21.38 | 60 | 8.81 | 99.6 | 39 | 8.05
2009-07-24 | 21:01 | 21.28 | 60 | 8.83 | 99.6 | 39 | 8.04
2009-07-24 | 21:16 | 21.14 | 60 | 8.84 | 99.5 | 39 | 8.03
2009-07-24 | 21:31 | 20.99 | 60 | 8.88 | 99.6 | 39 | 8.02
2009-07-24 | 21:46 | 20.83 | 60 | 8.93 | 99.9 | 39 | 8.02
2009-07-24 | 22:01 | 20.65 | 60 | 8.96 | 99.9 | 39 | 8.01
2009-07-24 | 22:16 | 20.46 | 60 | 8.97 | 99.6 | 39 | 8.01
2009-07-24 | 22:31 | 20.24 | 60 | 9.01 | 99.6 | 39 | 8
2009-07-24 | 22:46 | 20.01 | 60 | 9.06 | 99.7 | 39 | 8
2009-07-24 | 23:01 | 19.78 | 60 | 9.15 | 100.2 | 39 | 8
2009-07-24 | 23:16 | 19.56 | 60 | 9.22 | 100.5 | 39 | 8
2009-07-24 | 23:31 | 19.35 | 60 | 9.28 | 100.7 | 39 | 8
2009-07-24 | 23:46 | 19.15 | 60 | 9.3 | 100.5 | 39 | 8
2009-07-25 | 0:01 | 18.95 | 59 | 9.37 | 100.9 | 39 | 8
2009-07-25 | 0:16 | 18.76 | 60 | 9.41 | 101 | 39 | 8
2009-07-25 | 0:31 | 18.58 | 60 | 9.46 | 101.1 | 39 | 8
2009-07-25 | 0:46 | 18.39 | 60 | 9.48 | 101 | 39 | 8
2009-07-25 | 1:01 | 18.22 | 60 | 9.55 | 101.3 | 39 | 7.99
2009-07-25 | 1:16 | 18.05 | 60 | 9.56 | 101.1 | 39 | 8
2009-07-25 | 1:31 | 17.88 | 60 | 9.6 | 101.2 | 39 | 7.99
2009-07-25 | 1:46 | 17.72 | 60 | 9.68 | 101.6 | 39 | 7.99
2009-07-25 | 2:01 | 17.56 | 60 | 9.69 | 101.4 | 39 | 7.99
2009-07-25 | 2:16 | 17.41 | 60 | 9.77 | 101.9 | 39 | 7.99
2009-07-25 | 2:31 | 17.27 | 60 | 9.8 | 101.9 | 39 | 7.99
2009-07-25 | 2:46 | 17.13 | 60 | 9.84 | 102.1 | 39 | 7.99
2009-07-25 | 3:01 | 16.99 | 60 | 9.86 | 102 | 39 | 7.99
2009-07-25 | 3:16 | 16.86 | 60 | 9.87 | 101.9 | 39 | 7.99
2009-07-25 | 3:31 | 16.73 | 60 | 9.9 | 101.9 | 39 | 7.99
2009-07-25 | 3:46 | 16.6 | 60 | 9.93 | 101.9 | 39 | 7.99
2009-07-25 | 4:01 | 16.48 | 60 | 9.99 | 102.2 | 39 | 7.99
2009-07-25 | 4:16 | 16.36 | 60 | 10.04 | 102.5 | 39 | 7.99
2009-07-25 | 4:31 | 16.24 | 60 | 10.04 | 102.3 | 39 | 7.99
2009-07-25 | 4:46 | 16.12 | 61 | 10.07 | 102.3 | 39 | 7.99
2009-07-25 | 5:01 | 16.01 | 61 | 10.1 | 102.4 | 39 | 7.99
2009-07-25 | 5:16 | 15.88 | 61 | 10.16 | 102.7 | 40 | 7.99
2009-07-25 | 5:31 | 15.77 | 61 | 10.18 | 102.6 | 40 | 7.99
2009-07-25 | 5:46 | 15.66 | 61 | 10.23 | 103 | 40 | 7.99
2009-07-25 | 6:01 | 15.55 | 61 | 10.26 | 102.9 | 40 | 8
2009-07-25 | 6:16 | 15.44 | 62 | 10.3 | 103.1 | 40 | 8
2009-07-25 | 6:31 | 15.35 | 62 | 10.34 | 103.3 | 40 | 8
2009-07-25 | 6:46 | 15.26 | 62 | 10.37 | 103.5 | 40 | 8.01
2009-07-25 | 7:01 | 15.18 | 62 | 10.41 | 103.6 | 40 | 8.02
2009-07-25 | 7:16 | 15.11 | 62 | 10.43 | 103.7 | 41 | 8.03
2009-07-25 | 7:31 | 15.07 | 63 | 10.51 | 104.4 | 41 | 8.04
2009-07-25 | 7:46 | 15.04 | 63 | 10.52 | 104.4 | 41 | 8.04
2009-07-25 | 8:01 | 15.05 | 63 | 10.54 | 104.6 | 41 | 8.05
2009-07-25 | 8:16 | 15.07 | 63 | 10.55 | 104.8 | 41 | 8.06
2009-07-25 | 8:31 | 15.09 | 64 | 10.61 | 105.5 | 41 | 8.08
2009-07-25 | 8:46 | 15.14 | 64 | 10.65 | 105.9 | 42 | 8.09
2009-07-25 | 9:01 | 15.18 | 64 | 10.67 | 106.2 | 42 | 8.09
2009-07-25 | 9:16 | 15.24 | 64 | 10.66 | 106.3 | 42 | 8.11
2009-07-25 | 9:31 | 15.29 | 65 | 10.67 | 106.4 | 42 | 8.12
2009-07-25 | 9:46 | 15.37 | 65 | 10.66 | 106.6 | 42 | 8.13
2009-07-25 | 10:01 | 15.48 | 65 | 10.62 | 106.4 | 42 | 8.14
2009-07-25 | 10:16 | 15.6 | 65 | 10.62 | 106.7 | 42 | 8.15
2009-07-25 | 10:31 | 15.75 | 66 | 10.6 | 106.9 | 43 | 8.17
2009-07-25 | 10:46 | 15.94 | 66 | 10.59 | 107.1 | 43 | 8.17
2009-07-25 | 11:01 | 16.16 | 66 | 10.53 | 107 | 43 | 8.18
2009-07-25 | 11:16 | 16.46 | 66 | 10.48 | 107.2 | 43 | 8.19
2009-07-25 | 11:31 | 16.8 | 66 | 10.43 | 107.5 | 43 | 8.2
2009-07-25 | 11:46 | 17.19 | 66 | 10.38 | 107.8 | 43 | 8.21
2009-07-25 | 12:01 | 17.63 | 66 | 10.26 | 107.5 | 43 | 8.22
2009-07-25 | 12:16 | 18.11 | 66 | 10.16 | 107.5 | 43 | 8.23
2009-07-25 | 12:31 | 18.61 | 66 | 10.01 | 107.1 | 43 | 8.25
2009-07-25 | 12:46 | 19.12 | 66 | 9.87 | 106.7 | 43 | 8.25
2009-07-25 | 13:01 | 19.64 | 66 | 9.76 | 106.6 | 43 | 8.27
2009-07-25 | 13:16 | 20.18 | 66 | 9.66 | 106.6 | 43 | 8.27
2009-07-25 | 13:31 | 20.7 | 66 | 9.51 | 106 | 43 | 8.29
2009-07-25 | 13:46 | 21.22 | 66 | 9.4 | 105.9 | 43 | 8.3
2009-07-25 | 14:01 | 21.74 | 65 | 9.27 | 105.5 | 42 | 8.28
2009-07-25 | 14:16 | 22.2 | 65 | 9.16 | 105.2 | 42 | 8.31
2009-07-25 | 14:31 | 22.67 | 65 | 9.03 | 104.6 | 42 | 8.31
2009-07-25 | 14:46 | 23.09 | 65 | 8.96 | 104.6 | 42 | 8.32
2009-07-25 | 15:01 | 23.41 | 64 | 8.82 | 103.6 | 42 | 8.32
2009-07-25 | 15:16 | 23.67 | 64 | 8.77 | 103.6 | 42 | 8.31
2009-07-25 | 15:31 | 23.72 | 64 | 8.7 | 102.8 | 41 | 8.31
2009-07-25 | 15:46 | 23.88 | 64 | 8.67 | 102.7 | 41 | 8.31
2009-07-25 | 16:01 | 24.01 | 63 | 8.65 | 102.8 | 41 | 8.3
2009-07-25 | 16:16 | 23.9 | 63 | 8.62 | 102.2 | 41 | 8.29
2009-07-25 | 16:31 | 23.82 | 63 | 8.59 | 101.7 | 41 | 8.26
2009-07-25 | 16:46 | 23.66 | 63 | 8.61 | 101.7 | 41 | 8.25
2009-07-25 | 17:01 | 23.53 | 63 | 8.64 | 101.7 | 41 | 8.24
2009-07-25 | 17:16 | 23.33 | 62 | 8.64 | 101.4 | 41 | 8.23
2009-07-25 | 17:31 | 23.18 | 62 | 8.66 | 101.3 | 40 | 8.22
2009-07-25 | 17:46 | 22.9 | 62 | 8.68 | 101.1 | 40 | 8.2
2009-07-25 | 18:01 | 22.76 | 62 | 8.69 | 100.8 | 40 | 8.18
2009-07-25 | 18:16 | 22.69 | 62 | 8.69 | 100.8 | 40 | 8.17
2009-07-25 | 18:31 | 22.62 | 62 | 8.75 | 101.2 | 40 | 8.17
2009-07-25 | 18:46 | 22.56 | 62 | 8.74 | 101 | 40 | 8.17
2009-07-25 | 19:01 | 22.54 | 62 | 8.74 | 101.1 | 40 | 8.17
2009-07-25 | 19:16 | 22.46 | 62 | 8.75 | 101 | 40 | 8.17
2009-07-25 | 19:31 | 22.35 | 62 | 8.78 | 101.1 | 40 | 8.15
2009-07-25 | 19:46 | 22.19 | 62 | 8.79 | 101 | 40 | 8.13
2009-07-25 | 20:01 | 22.07 | 61 | 8.8 | 100.8 | 40 | 8.12
2009-07-25 | 20:16 | 21.94 | 61 | 8.82 | 100.7 | 40 | 8.09
2009-07-25 | 20:31 | 21.86 | 61 | 8.79 | 100.2 | 40 | 8.07
2009-07-25 | 20:46 | 21.77 | 61 | 8.78 | 100 | 40 | 8.06
2009-07-25 | 21:01 | 21.64 | 61 | 8.78 | 99.8 | 40 | 8.05
2009-07-25 | 21:16 | 21.51 | 61 | 8.78 | 99.5 | 40 | 8.04
2009-07-25 | 21:31 | 21.4 | 61 | 8.8 | 99.5 | 40 | 8.03
2009-07-25 | 21:46 | 21.31 | 61 | 8.81 | 99.5 | 40 | 8.03
2009-07-25 | 22:01 | 21.22 | 61 | 8.88 | 100 | 40 | 8.03
2009-07-25 | 22:16 | 21.09 | 61 | 8.94 | 100.4 | 40 | 8.02
2009-07-25 | 22:31 | 20.96 | 61 | 8.92 | 100 | 40 | 8.02
2009-07-25 | 22:46 | 20.79 | 61 | 8.94 | 99.8 | 40 | 8.02
2009-07-25 | 23:01 | 20.63 | 61 | 9.03 | 100.5 | 39 | 8.02
2009-07-25 | 23:16 | 20.45 | 61 | 9.03 | 100.3 | 39 | 8.01
2009-07-25 | 23:31 | 20.27 | 61 | 9.12 | 100.8 | 39 | 8.01
2009-07-25 | 23:46 | 20.09 | 61 | 9.12 | 100.5 | 39 | 8.01
2009-07-26 | 0:01 | 19.91 | 61 | 9.18 | 100.8 | 39 | 8.01
2009-07-26 | 0:16 | 19.72 | 61 | 9.23 | 101 | 39 | 8.01
2009-07-26 | 0:31 | 19.55 | 61 | 9.28 | 101.2 | 39 | 8.01
2009-07-26 | 0:46 | 19.39 | 61 | 9.37 | 101.8 | 39 | 8.01
2009-07-26 | 1:01 | 19.22 | 61 | 9.4 | 101.8 | 39 | 8.01
2009-07-26 | 1:16 | 19.06 | 61 | 9.35 | 100.9 | 39 | 8.01
2009-07-26 | 1:31 | 18.89 | 61 | 9.45 | 101.7 | 39 | 8.01
2009-07-26 | 1:46 | 18.73 | 61 | 9.5 | 101.9 | 39 | 8.01
2009-07-26 | 2:01 | 18.57 | 61 | 9.54 | 101.9 | 39 | 8.01
2009-07-26 | 2:16 | 18.41 | 61 | 9.59 | 102.1 | 39 | 8
2009-07-26 | 2:31 | 18.25 | 61 | 9.64 | 102.4 | 39 | 8
2009-07-26 | 2:46 | 18.11 | 61 | 9.64 | 102 | 39 | 8
2009-07-26 | 3:01 | 17.97 | 61 | 9.7 | 102.4 | 39 | 8
2009-07-26 | 3:16 | 17.84 | 61 | 9.7 | 102.1 | 40 | 8.01
2009-07-26 | 3:31 | 17.71 | 61 | 9.76 | 102.5 | 40 | 8
2009-07-26 | 3:46 | 17.58 | 61 | 9.77 | 102.3 | 40 | 8
2009-07-26 | 4:01 | 17.44 | 61 | 9.81 | 102.4 | 40 | 8
2009-07-26 | 4:16 | 17.31 | 61 | 9.86 | 102.7 | 40 | 8
2009-07-26 | 4:31 | 17.18 | 61 | 9.91 | 102.9 | 40 | 8
2009-07-26 | 4:46 | 17.05 | 61 | 9.93 | 102.9 | 40 | 8
2009-07-26 | 5:01 | 16.92 | 61 | 9.94 | 102.7 | 40 | 8
2009-07-26 | 5:16 | 16.8 | 62 | 9.97 | 102.7 | 40 | 8
2009-07-26 | 5:31 | 16.67 | 62 | 10.03 | 103.1 | 40 | 8
2009-07-26 | 5:46 | 16.55 | 62 | 10.05 | 103 | 40 | 8
2009-07-26 | 6:01 | 16.43 | 62 | 10.08 | 103.1 | 40 | 8
2009-07-26 | 6:16 | 16.32 | 62 | 10.18 | 103.9 | 40 | 8.01
2009-07-26 | 6:31 | 16.21 | 62 | 10.22 | 104 | 41 | 8.02
2009-07-26 | 6:46 | 16.11 | 63 | 10.28 | 104.4 | 41 | 8.02
2009-07-26 | 7:01 | 16.02 | 63 | 10.29 | 104.3 | 41 | 8.03
2009-07-26 | 7:16 | 15.95 | 63 | 10.34 | 104.7 | 41 | 8.04
2009-07-26 | 7:31 | 15.88 | 63 | 10.35 | 104.6 | 41 | 8.04
2009-07-26 | 7:46 | 15.84 | 64 | 10.4 | 105 | 41 | 8.05
2009-07-26 | 8:01 | 15.83 | 64 | 10.4 | 105 | 42 | 8.06
2009-07-26 | 8:16 | 15.82 | 65 | 10.46 | 105.6 | 42 | 8.07
2009-07-26 | 8:31 | 15.82 | 65 | 10.48 | 105.7 | 42 | 8.08
2009-07-26 | 8:46 | 15.84 | 65 | 10.48 | 105.9 | 42 | 8.1
2009-07-26 | 9:01 | 15.86 | 65 | 10.51 | 106.1 | 42 | 8.1
2009-07-26 | 9:16 | 15.89 | 66 | 10.5 | 106.2 | 43 | 8.11
2009-07-26 | 9:31 | 15.93 | 66 | 10.49 | 106.2 | 43 | 8.12
2009-07-26 | 9:46 | 16 | 66 | 10.54 | 106.8 | 43 | 8.13
2009-07-26 | 10:01 | 16.09 | 66 | 10.51 | 106.7 | 43 | 8.14
2009-07-26 | 10:16 | 16.2 | 66 | 10.49 | 106.7 | 43 | 8.15
2009-07-26 | 10:31 | 16.34 | 66 | 10.47 | 106.9 | 43 | 8.16
2009-07-26 | 10:46 | 16.52 | 66 | 10.43 | 106.8 | 43 | 8.16
2009-07-26 | 11:01 | 16.73 | 66 | 10.46 | 107.6 | 43 | 8.17
2009-07-26 | 11:16 | 17 | 66 | 10.43 | 107.9 | 43 | 8.18
2009-07-26 | 11:31 | 17.33 | 66 | 10.35 | 107.8 | 43 | 8.19
2009-07-26 | 11:46 | 17.71 | 66 | 10.24 | 107.5 | 43 | 8.2
2009-07-26 | 12:01 | 18.15 | 65 | 10.16 | 107.7 | 43 | 8.21
2009-07-26 | 12:16 | 18.61 | 65 | 10.07 | 107.7 | 42 | 8.22
2009-07-26 | 12:31 | 19.1 | 65 | 9.95 | 107.5 | 42 | 8.22
2009-07-26 | 12:46 | 19.59 | 64 | 9.84 | 107.4 | 42 | 8.24
2009-07-26 | 13:01 | 20.08 | 64 | 9.72 | 107.1 | 41 | 8.25
2009-07-26 | 13:16 | 20.6 | 63 | 9.61 | 107 | 41 | 8.26
2009-07-26 | 13:31 | 21.09 | 63 | 9.5 | 106.8 | 41 | 8.27
2009-07-26 | 13:46 | 21.57 | 63 | 9.37 | 106.2 | 41 | 8.28
2009-07-26 | 14:01 | 21.95 | 62 | 9.25 | 105.7 | 41 | 8.28
2009-07-26 | 14:16 | 22.48 | 62 | 9.11 | 105.1 | 40 | 8.28
2009-07-26 | 14:31 | 22.79 | 62 | 9.04 | 105 | 40 | 8.29
2009-07-26 | 14:46 | 23 | 61 | 8.95 | 104.4 | 40 | 8.29
2009-07-26 | 15:01 | 23.06 | 61 | 8.91 | 104 | 40 | 8.28
2009-07-26 | 15:16 | 23.05 | 61 | 8.86 | 103.3 | 40 | 8.28
2009-07-26 | 15:31 | 22.89 | 61 | 8.89 | 103.4 | 39 | 8.26
2009-07-26 | 15:46 | 22.88 | 61 | 8.84 | 102.9 | 39 | 8.25
2009-07-26 | 16:01 | 22.96 | 60 | 8.83 | 102.9 | 39 | 8.24
2009-07-26 | 16:16 | 23.08 | 60 | 8.8 | 102.7 | 39 | 8.23
2009-07-26 | 16:31 | 23.27 | 60 | 8.74 | 102.4 | 39 | 8.23
2009-07-26 | 16:46 | 23.52 | 60 | 8.7 | 102.5 | 39 | 8.23
2009-07-26 | 17:01 | 23.67 | 60 | 8.65 | 102.1 | 39 | 8.23
2009-07-26 | 17:16 | 23.7 | 60 | 8.59 | 101.4 | 39 | 8.22
2009-07-26 | 17:31 | 23.82 | 60 | 8.58 | 101.6 | 39 | 8.22
2009-07-26 | 17:46 | 23.9 | 60 | 8.58 | 101.7 | 39 | 8.22
2009-07-26 | 18:01 | 23.85 | 60 | 8.56 | 101.4 | 39 | 8.2
2009-07-26 | 18:16 | 23.84 | 59 | 8.54 | 101.2 | 39 | 8.19
2009-07-26 | 18:31 | 23.84 | 60 | 8.51 | 100.7 | 39 | 8.18
2009-07-26 | 18:46 | 23.8 | 59 | 8.48 | 100.3 | 39 | 8.16
2009-07-26 | 19:01 | 23.75 | 59 | 8.49 | 100.4 | 39 | 8.15
2009-07-26 | 19:16 | 23.72 | 59 | 8.49 | 100.3 | 39 | 8.13
2009-07-26 | 19:31 | 23.67 | 59 | 8.46 | 99.9 | 39 | 8.12
2009-07-26 | 19:46 | 23.63 | 59 | 8.48 | 100.1 | 39 | 8.1
2009-07-26 | 20:01 | 23.57 | 59 | 8.5 | 100.1 | 39 | 8.09
2009-07-26 | 20:16 | 23.47 | 59 | 8.47 | 99.6 | 38 | 8.08
2009-07-26 | 20:31 | 23.37 | 59 | 8.5 | 99.8 | 38 | 8.07
2009-07-26 | 20:46 | 23.26 | 59 | 8.47 | 99.3 | 38 | 8.05
2009-07-26 | 21:01 | 23.15 | 59 | 8.52 | 99.6 | 38 | 8.04
2009-07-26 | 21:16 | 23.04 | 59 | 8.49 | 99.1 | 38 | 8.03
2009-07-26 | 21:31 | 22.88 | 59 | 8.56 | 99.6 | 38 | 8.03
2009-07-26 | 21:46 | 22.71 | 59 | 8.58 | 99.5 | 38 | 8.02
2009-07-26 | 22:01 | 22.52 | 59 | 8.63 | 99.7 | 38 | 8.01
2009-07-26 | 22:16 | 22.3 | 59 | 8.66 | 99.6 | 38 | 8
2009-07-26 | 22:31 | 22.06 | 59 | 8.73 | 100 | 38 | 8
2009-07-26 | 22:46 | 21.81 | 59 | 8.82 | 100.5 | 38 | 8
2009-07-26 | 23:01 | 21.56 | 59 | 8.84 | 100.3 | 38 | 8
2009-07-26 | 23:16 | 21.32 | 59 | 8.89 | 100.3 | 38 | 8
2009-07-26 | 23:31 | 21.08 | 59 | 8.98 | 100.9 | 38 | 8
2009-07-26 | 23:46 | 20.86 | 59 | 9.02 | 100.9 | 38 | 7.99
2009-07-27 | 0:01 | 20.65 | 59 | 9.05 | 100.8 | 38 | 7.99
2009-07-27 | 0:16 | 20.45 | 59 | 9.1 | 101 | 38 | 7.99
2009-07-27 | 0:31 | 20.26 | 59 | 9.14 | 101 | 38 | 7.99
2009-07-27 | 0:46 | 20.08 | 59 | 9.16 | 100.9 | 38 | 7.99
2009-07-27 | 1:01 | 19.89 | 59 | 9.25 | 101.5 | 38 | 7.99
2009-07-27 | 1:16 | 19.71 | 59 | 9.28 | 101.4 | 38 | 7.99
2009-07-27 | 1:31 | 19.53 | 59 | 9.31 | 101.4 | 38 | 7.99
2009-07-27 | 1:46 | 19.37 | 59 | 9.35 | 101.5 | 38 | 7.99
2009-07-27 | 2:01 | 19.21 | 59 | 9.41 | 101.9 | 38 | 7.99
2009-07-27 | 2:16 | 19.06 | 59 | 9.46 | 102.1 | 38 | 7.98
2009-07-27 | 2:31 | 18.92 | 59 | 9.47 | 101.9 | 38 | 7.99
2009-07-27 | 2:46 | 18.79 | 59 | 9.53 | 102.3 | 38 | 7.99
2009-07-27 | 3:01 | 18.66 | 59 | 9.54 | 102.1 | 39 | 7.99
2009-07-27 | 3:16 | 18.53 | 59 | 9.57 | 102.2 | 39 | 7.99
2009-07-27 | 3:31 | 18.4 | 59 | 9.63 | 102.6 | 39 | 7.99
2009-07-27 | 3:46 | 18.28 | 59 | 9.66 | 102.7 | 39 | 7.99
2009-07-27 | 4:01 | 18.16 | 60 | 9.68 | 102.6 | 39 | 7.99
2009-07-27 | 4:16 | 18.04 | 60 | 9.74 | 103 | 39 | 7.99
2009-07-27 | 4:31 | 17.92 | 60 | 9.77 | 103 | 39 | 7.99
2009-07-27 | 4:46 | 17.8 | 60 | 9.79 | 103 | 39 | 7.99
2009-07-27 | 5:01 | 17.68 | 60 | 9.8 | 102.8 | 39 | 7.99
2009-07-27 | 5:16 | 17.56 | 60 | 9.83 | 102.9 | 39 | 7.99
2009-07-27 | 5:31 | 17.44 | 61 | 9.85 | 102.8 | 39 | 7.99
2009-07-27 | 5:46 | 17.32 | 61 | 9.92 | 103.4 | 39 | 7.99
2009-07-27 | 6:01 | 17.21 | 61 | 9.96 | 103.5 | 40 | 7.99
2009-07-27 | 6:16 | 17.1 | 61 | 10.01 | 103.8 | 40 | 8
2009-07-27 | 6:31 | 16.98 | 62 | 10.06 | 104 | 40 | 8.01
2009-07-27 | 6:46 | 16.87 | 62 | 10.11 | 104.4 | 40 | 8.01
2009-07-27 | 7:01 | 16.77 | 62 | 10.12 | 104.2 | 40 | 8.02
2009-07-27 | 7:16 | 16.67 | 62 | 10.15 | 104.3 | 41 | 8.03
2009-07-27 | 7:31 | 16.6 | 63 | 10.18 | 104.5 | 41 | 8.03
2009-07-27 | 7:46 | 16.54 | 63 | 10.22 | 104.7 | 41 | 8.04
2009-07-27 | 8:01 | 16.5 | 63 | 10.27 | 105.1 | 41 | 8.04
2009-07-27 | 8:16 | 16.48 | 63 | 10.31 | 105.5 | 41 | 8.05
2009-07-27 | 8:31 | 16.46 | 63 | 10.32 | 105.6 | 41 | 8.06
2009-07-27 | 8:46 | 16.47 | 64 | 10.33 | 105.7 | 41 | 8.07
2009-07-27 | 9:01 | 16.47 | 64 | 10.38 | 106.2 | 41 | 8.08
2009-07-27 | 9:16 | 16.48 | 64 | 10.4 | 106.5 | 41 | 8.09
2009-07-27 | 9:31 | 16.52 | 64 | 10.41 | 106.7 | 41 | 8.1
2009-07-27 | 9:46 | 16.58 | 64 | 10.4 | 106.7 | 41 | 8.11
2009-07-27 | 10:01 | 16.68 | 63 | 10.39 | 106.8 | 41 | 8.11
2009-07-27 | 10:16 | 16.8 | 63 | 10.39 | 107 | 41 | 8.12
2009-07-27 | 10:31 | 16.95 | 63 | 10.37 | 107.1 | 41 | 8.13
2009-07-27 | 10:46 | 17.13 | 63 | 10.33 | 107.2 | 41 | 8.14
2009-07-27 | 11:01 | 17.37 | 62 | 10.29 | 107.3 | 41 | 8.15
2009-07-27 | 11:16 | 17.66 | 62 | 10.23 | 107.3 | 40 | 8.16
2009-07-27 | 11:31 | 18 | 62 | 10.21 | 107.8 | 40 | 8.17
2009-07-27 | 11:46 | 18.41 | 61 | 10.12 | 107.8 | 40 | 8.18
2009-07-27 | 12:01 | 18.84 | 61 | 9.99 | 107.4 | 40 | 8.19
2009-07-27 | 12:16 | 19.31 | 61 | 9.92 | 107.6 | 39 | 8.2
2009-07-27 | 12:31 | 19.77 | 60 | 9.61 | 105.2 | 39 | 8.2
2009-07-27 | 12:46 | 20.24 | 60 | 9.69 | 107 | 39 | 8.21
2009-07-27 | 13:01 | 20.72 | 60 | 9.55 | 106.6 | 39 | 8.21
2009-07-27 | 13:16 | 21.2 | 59 | 9.44 | 106.3 | 39 | 8.22
2009-07-27 | 13:31 | 21.68 | 59 | 9.32 | 106 | 38 | 8.23
2009-07-27 | 13:46 | 22.16 | 59 | 9.23 | 105.9 | 38 | 8.24