## cont multiparameter audit
Organization | Upper Deschutes Watershed Council |  | Station ID |  | DR 133.50
Program Name | Water Quality Monitoring Program |  | Description |  | Deschutes River, Lower Bridge
Contact Name | Mike Logan |  | Latitude
Number | 541-322-3135 |  | Longitude
Pre-sampling Field Equipment Check
Field equipment ID | Sonde AB (Audited against Sonde AA, NIST & Pro-Sereis (loner))
Parameter | Audit reference |  | Audit value |  | Field equip. value |  | Grade
Date | Computer set to atomic time |  | 2009-06-17 |  | 2009-06-17 |  | A
Time | Computer set to atomic time |  | 11:11 |  | 11:11 |  | A
Temp | In Situ |  | 16.1 |  | 16.39 |  | A
DO | In Situ |  | 9.86 |  | 10.15 |  | A
SpC | In Situ |  | 56 |  | 55 |  | A
Ph | In Situ |  | 7.99 |  | 8.08 |  | A
Field Equipment Audit Results
Audit # | Date/time | Temp | pH | DO | %SAT | SpC | TDS
Audit 1 | 2009-06-17 12:30 | 17.1 | 8.26 | 10.08 | 104.5 | 54 | 35
Sonde | 2009-06-17 12:30 | 17.4 | 8.34 | 10.57 | 109.7 | 54 | 35
Grade |  | A | A | B |  | A
Audit 2 | 2009-06-23 11:45 | 17.4 | 8.46 | 10.29 | 107.3 | 60.8 | 39.7
Sonde | 2009-06-23 11:45 | 17.41 | 8.58 | 10.62 | 110.8 | 60 | 39
Grade |  | A | A | B |  | A
Audit 3 | 2009-06-29 10:31 | 19.4 | 8.19 | 9.24 | 100.6 | 65.2 | 42.2
Sonde | 2009-06-29 10:30 | 19.47 | 8.27 | 9.7 | 105.5 | 64 | 41
Grade |  | A | A | B |  | A
Post-sampling Field Equipment Check
Field equipment ID | Sonde AB (Audited against Sonde AA, NIST & Pro-Sereis (loner))
Parameter | Audit reference |  | Audit value |  | Field equip. value |  | Grade
Date | Computer set to atomic time |  | 2009-06-29 |  | 2009-06-29 |  | A
Time | Computer set to atomic time |  | 12:15 |  | 12:15 |  | A
Temp | VWR NIST traceable surface water |  | 13 |  | 13.17 |  | A
DO | Winkler titration of surface water |  | 10.1 |  | 10.87 |  | B
SpC | In Situ |  | 35.8 |  | 33 |  | A
Ph | In Situ |  | 7.69 |  | 7.73 |  | A
Comments: |  |  | Grade | Temp | DO | SpC | pH | Turb
|  |  |  | C | mg/L | µS/mL | SU | NTU
|  |  | A | <1.50 | <=0.3 | <=10% | <=0.30 | <=1.0
|  |  | B | 1.51 to 2.00 | 0.31 to 1.0 | 10.1% to 15% | 0.31 to 0.50 | 1.1 to 2.0
|  |  | Fail | >2.01 | >1.1 | >15.1% | >0.51 | >2.1

## audit 1
Organization | Upper Deschutes Watershed Council |  | Station ID |  | DR 133.50
Program Name | Water Quality Monitoring Program |  | Description |  | Deschutes River, Lower Bridge
Contact Name | Mike Logan |  | Latitude |  | 0
Number | 541-322-3135 |  | Longitude |  | 0
Pre-sampling Field Equipment Check
Field equipment ID | Pro-Series (Loner)
Parameter | Audit reference |  | Audit value |  | Field equip. value |  | Grade
Date | Computer set to atomic time |  | 2009-06-15 |  | 2009-06-15 |  | A
Time | Computer set to atomic time |  | 14:48 |  | 14:48 |  | A
Temp | VWR NIST traceable surface water |  | 11.3 |  | 11.5 |  | A
DO | Winkler titration of surface water |  | 10.2 |  | 10.14 |  | A
SpC | 148 µS/mL |  | 156.7 |  | 154.3 |  | A
Ph | pH 7 standard solution |  | 7.02 |  | 7.02 |  | A
Turb | Gelex secondary 0-5 NTU | [5 empty] | A
Turb | Gelex secondary 0-500 NTU | [5 empty] | A
Turb | Gelex secondary 0-1000 NTU | [5 empty] | A
Field Equipment Grab Sampling Results
| Date/time | Temp | pH | DO | %SAT | SpC | TDS | Turb
| 2009-06-17 12:30 | 17.1 | 8.26 | 10.08 | 104.5 | 54 | 35
Post-sampling Field Equipment Check
Parameter | Audit reference |  | Audit value |  | Field equip. value |  | Grade
Date | Computer set to atomic time |  | 2009-06-18 |  | 2009-06-18 |  | A
Time | Computer set to atomic time |  | 15:12 |  | 15:12 |  | A
Temp | VWR NIST traceable surface water |  | 10.9 |  | 11 |  | A
DO | Winkler titration of surface water |  | 9.8 |  | 10.31 |  | B
SpC | 148 µS/mL |  | 156.7 |  | 156.2 |  | A
Ph | pH 7 standard solution |  | 7.02 |  | 7.05 |  | A
Turb | Gelex secondary 0-5 NTU | [5 empty] | A
Turb | Gelex secondary 0-500 NTU | [5 empty] | A
Turb | Gelex secondary 0-1000 NTU | [5 empty] | A
Comments: |  |  | Grade | Temp | DO | SpC | pH | Turb
|  |  |  | C | mg/L | µS/mL | SU | NTU
|  |  | A | <1.50 | <=0.3 | <=10% | <=0.30 | <=1.0
|  |  | B | 1.51 to 2.00 | 0.31 to 1.0 | 10.1% to 15% | 0.31 to 0.50 | 1.1 to 2.0
|  |  | Fail | >2.01 | >1.1 | >15.1% | >0.51 | >2.1

## audit 2
Organization | Upper Deschutes Watershed Council |  | Station ID |  | DR 133.50
Program Name | Water Quality Monitoring Program |  | Description |  | Deschutes River, Lower Bridge
Contact Name | Mike Logan |  | Latitude |  | 0
Number | 541-322-3135 |  | Longitude |  | 0
Pre-sampling Field Equipment Check
Field equipment ID | Pro-Series (Loner)
Parameter | Audit reference |  | Audit value |  | Field equip. value |  | Grade
Date | Computer set to atomic time |  | 2009-06-18 |  | 2009-06-18 |  | A
Time | Computer set to atomic time |  | 15:12 |  | 15:12 |  | A
Temp | VWR NIST traceable surface water |  | 10.9 |  | 11 |  | A
DO | Winkler titration of surface water |  | 9.8 |  | 10.31 |  | B
SpC | 148 µS/mL |  | 156.7 |  | 156.2 |  | A
Ph | pH 7 standard solution |  | 7.02 |  | 7.05 |  | A
Turb | Gelex secondary 0-5 NTU | [5 empty] | A
Turb | Gelex secondary 0-500 NTU | [5 empty] | A
Turb | Gelex secondary 0-1000 NTU | [5 empty] | A
Field Equipment Grab Sampling Results
| Date/time | Temp | pH | DO | %SAT | SpC | TDS | Turb
| 2009-06-23 11:45 | 17.4 | 8.46 | 10.29 | 107.3 | 60.8 | 39.7
Post-sampling Field Equipment Check
Parameter | Audit reference |  | Audit value |  | Field equip. value |  | Grade
Date | Computer set to atomic time |  | 2009-06-23 |  | 2009-06-23 |  | A
Time | Computer set to atomic time |  | 11:51 |  | 11:51 |  | A
Temp | VWR NIST traceable surface water |  | 17 |  | 17.3 |  | A
DO | Winkler titration of surface water |  | 10 |  | 9.79 |  | A
SpC | 148 µS/mL |  | 156.7 |  | 159.7 |  | A
Ph | pH 7 standard solution |  | 7.02 |  | 7.03 |  | A
Turb | Gelex secondary 0-5 NTU | [5 empty] | A
Turb | Gelex secondary 0-500 NTU | [5 empty] | A
Turb | Gelex secondary 0-1000 NTU | [5 empty] | A
Comments: |  |  | Grade | Temp | DO | SpC | pH | Turb
|  |  |  | C | mg/L | µS/mL | SU | NTU
|  |  | A | <1.50 | <=0.3 | <=10% | <=0.30 | <=1.0
|  |  | B | 1.51 to 2.00 | 0.31 to 1.0 | 10.1% to 15% | 0.31 to 0.50 | 1.1 to 2.0
|  |  | Fail | >2.01 | >1.1 | >15.1% | >0.51 | >2.1

## audit 3
Organization | Upper Deschutes Watershed Council |  | Station ID |  | DR 133.50
Program Name | Water Quality Monitoring Program |  | Description |  | Deschutes River, Lower Bridge
Contact Name | Mike Logan |  | Latitude |  | 0
Number | 541-322-3135 |  | Longitude |  | 0
Pre-sampling Field Equipment Check
Field equipment ID | Pro-Series (Loner)
Parameter | Audit reference |  | Audit value |  | Field equip. value |  | Grade
Date | Computer set to atomic time |  | 2009-06-23 |  | 2009-06-23 |  | A
Time | Computer set to atomic time |  | 11:51 |  | 11:51 |  | A
Temp | VWR NIST traceable surface water |  | 17 |  | 17.3 |  | A
DO | Winkler titration of surface water |  | 10 |  | 9.79 |  | A
SpC | 148 µS/mL |  | 156.7 |  | 159.7 |  | A
Ph | pH 7 standard solution |  | 7.02 |  | 7.03 |  | A
Turb | Gelex secondary 0-5 NTU | [5 empty] | A
Turb | Gelex secondary 0-500 NTU | [5 empty] | A
Turb | Gelex secondary 0-1000 NTU | [5 empty] | A
Field Equipment Grab Sampling Results
| Date/time | Temp | pH | DO | %SAT | SpC | TDS | Turb
| 2009-06-29 10:31 | 19.4 | 8.19 | 9.24 | 100.6 | 65.2 | 42.2
Post-sampling Field Equipment Check
Parameter | Audit reference |  | Audit value |  | Field equip. value |  | Grade
Date | Computer set to atomic time |  | 2009-06-29 |  | 2009-06-29 |  | A
Time | Computer set to atomic time |  | 12:15 |  | 12:15 |  | A
Temp | VWR NIST traceable surface water |  | 13 |  | 13.1 |  | A
DO | Winkler titration of surface water |  | 10.1 |  | 10.07 |  | A
SpC | 148 µS/mL |  | 156.7 |  | 182.6 |  | Fail
Ph | pH 7 standard solution |  | 7.02 |  | 7.01 |  | A
Turb | Gelex secondary 0-5 NTU | [5 empty] | A
Turb | Gelex secondary 0-500 NTU | [5 empty] | A
Turb | Gelex secondary 0-1000 NTU | [5 empty] | A
Comments: |  |  | Grade | Temp | DO | SpC | pH | Turb
SpC readings in field matched Sonde and seemed very accurate |  |  |  | C | mg/L | µS/mL | SU | NTU
|  |  | A | <1.50 | <=0.3 | <=10% | <=0.30 | <=1.0
|  |  | B | 1.51 to 2.00 | 0.31 to 1.0 | 10.1% to 15% | 0.31 to 0.50 | 1.1 to 2.0
|  |  | Fail | >2.01 | >1.1 | >15.1% | >0.51 | >2.1

## Data
Date | Time | Temp | TDS | SpCond | DO Conc | DO% | pH
M/D/Y |  | °C | mg/L | uS/cm | mg/L | %
2009-06-17 | 12:31 | 17.14 | 35 | 54 | 10.57 | 109.7 | 8.34
2009-06-17 | 12:46 | 17.27 | 35 | 54 | 10.85 | 113 | 8.37
2009-06-17 | 13:00 | 17.4 | 35 | 54 | 10.84 | 113.1 | 8.4
2009-06-17 | 13:15 | 17.53 | 35 | 54 | 10.74 | 112.3 | 8.43
2009-06-17 | 13:30 | 17.61 | 35 | 54 | 10.59 | 111 | 8.43
2009-06-17 | 13:45 | 17.79 | 35 | 54 | 10.55 | 111 | 8.47
2009-06-17 | 14:00 | 17.89 | 35 | 54 | 10.52 | 110.9 | 8.49
2009-06-17 | 14:15 | 17.99 | 35 | 54 | 10.48 | 110.7 | 8.51
2009-06-17 | 14:30 | 18.14 | 35 | 54 | 10.47 | 110.9 | 8.54
2009-06-17 | 14:45 | 18.26 | 35 | 53 | 10.42 | 110.7 | 8.57
2009-06-17 | 15:00 | 18.28 | 35 | 53 | 10.32 | 109.6 | 8.55
2009-06-17 | 15:15 | 18.39 | 35 | 53 | 10.24 | 109.1 | 8.57
2009-06-17 | 15:30 | 18.5 | 35 | 53 | 10.28 | 109.7 | 8.6
2009-06-17 | 15:45 | 18.57 | 34 | 53 | 10.23 | 109.3 | 8.62
2009-06-17 | 16:00 | 18.57 | 34 | 53 | 10.17 | 108.7 | 8.63
2009-06-17 | 16:15 | 18.53 | 35 | 53 | 10.12 | 108.1 | 8.63
2009-06-17 | 16:30 | 18.49 | 35 | 53 | 10.07 | 107.4 | 8.61
2009-06-17 | 16:45 | 18.44 | 35 | 53 | 10.01 | 106.7 | 8.6
2009-06-17 | 17:00 | 18.39 | 35 | 53 | 10 | 106.5 | 8.58
2009-06-17 | 17:15 | 18.35 | 35 | 53 | 9.96 | 105.9 | 8.57
2009-06-17 | 17:30 | 18.32 | 35 | 53 | 9.91 | 105.3 | 8.55
2009-06-17 | 17:45 | 18.29 | 35 | 54 | 9.85 | 104.7 | 8.53
2009-06-17 | 18:00 | 18.27 | 35 | 54 | 9.79 | 104 | 8.51
2009-06-17 | 18:15 | 18.24 | 35 | 54 | 9.67 | 102.7 | 8.49
2009-06-17 | 18:30 | 18.2 | 35 | 54 | 9.63 | 102.1 | 8.45
2009-06-17 | 18:45 | 18.15 | 35 | 54 | 9.52 | 100.9 | 8.42
2009-06-17 | 19:00 | 18.08 | 35 | 54 | 9.42 | 99.7 | 8.37
2009-06-17 | 19:15 | 18.01 | 35 | 54 | 9.36 | 98.9 | 8.31
2009-06-17 | 19:30 | 17.95 | 35 | 54 | 9.28 | 97.9 | 8.25
2009-06-17 | 19:45 | 17.9 | 35 | 54 | 9.18 | 96.8 | 8.18
2009-06-17 | 20:00 | 17.85 | 35 | 54 | 9.05 | 95.3 | 8.12
2009-06-17 | 20:15 | 17.82 | 35 | 55 | 8.93 | 94 | 8.06
2009-06-17 | 20:30 | 17.8 | 36 | 55 | 8.86 | 93.2 | 8
2009-06-17 | 20:45 | 17.76 | 36 | 55 | 8.73 | 91.7 | 7.94
2009-06-17 | 21:00 | 17.73 | 36 | 55 | 8.62 | 90.6 | 7.89
2009-06-17 | 21:15 | 17.69 | 36 | 55 | 8.52 | 89.5 | 7.84
2009-06-17 | 21:30 | 17.65 | 36 | 55 | 8.45 | 88.6 | 7.8
2009-06-17 | 21:45 | 17.62 | 36 | 55 | 8.39 | 87.9 | 7.76
2009-06-17 | 22:00 | 17.58 | 36 | 56 | 8.33 | 87.2 | 7.73
2009-06-17 | 22:15 | 17.53 | 36 | 56 | 8.28 | 86.6 | 7.7
2009-06-17 | 22:30 | 17.49 | 36 | 56 | 8.27 | 86.4 | 7.68
2009-06-17 | 22:45 | 17.46 | 36 | 56 | 8.22 | 85.8 | 7.66
2009-06-17 | 23:00 | 17.42 | 36 | 56 | 8.21 | 85.7 | 7.64
2009-06-17 | 23:15 | 17.38 | 36 | 56 | 8.19 | 85.4 | 7.62
2009-06-17 | 23:30 | 17.34 | 36 | 56 | 8.17 | 85.2 | 7.6
2009-06-17 | 23:45 | 17.31 | 37 | 56 | 8.12 | 84.6 | 7.59
2009-06-18 | 0:00 | 17.27 | 37 | 56 | 8.12 | 84.5 | 7.57
2009-06-18 | 0:15 | 17.24 | 37 | 56 | 8.08 | 84 | 7.56
2009-06-18 | 0:30 | 17.21 | 37 | 56 | 8.09 | 84.1 | 7.55
2009-06-18 | 0:45 | 17.17 | 37 | 57 | 8.09 | 84 | 7.54
2009-06-18 | 1:01 | 17.14 | 37 | 57 | 8.06 | 83.6 | 7.54
2009-06-18 | 1:16 | 17.1 | 37 | 57 | 8.07 | 83.7 | 7.53
2009-06-18 | 1:31 | 17.06 | 37 | 57 | 8.03 | 83.2 | 7.52
2009-06-18 | 1:46 | 17.04 | 37 | 57 | 8.02 | 83.1 | 7.52
2009-06-18 | 2:01 | 17.01 | 37 | 57 | 8.04 | 83.3 | 7.51
2009-06-18 | 2:16 | 16.98 | 37 | 57 | 8.03 | 83 | 7.51
2009-06-18 | 2:31 | 16.95 | 37 | 57 | 8.02 | 82.9 | 7.5
2009-06-18 | 2:46 | 16.91 | 37 | 57 | 8.02 | 82.8 | 7.5
2009-06-18 | 3:01 | 16.88 | 37 | 57 | 8.02 | 82.8 | 7.5
2009-06-18 | 3:16 | 16.84 | 37 | 57 | 8.03 | 82.8 | 7.5
2009-06-18 | 3:31 | 16.8 | 37 | 57 | 8.07 | 83.1 | 7.49
2009-06-18 | 3:46 | 16.77 | 37 | 57 | 8.05 | 82.9 | 7.49
2009-06-18 | 4:01 | 16.73 | 37 | 57 | 8.06 | 82.9 | 7.49
2009-06-18 | 4:16 | 16.69 | 37 | 57 | 8.1 | 83.2 | 7.48
2009-06-18 | 4:31 | 16.64 | 37 | 57 | 8.09 | 83.1 | 7.48
2009-06-18 | 4:46 | 16.59 | 37 | 56 | 8.1 | 83.1 | 7.48
2009-06-18 | 5:01 | 16.54 | 36 | 56 | 8.15 | 83.5 | 7.48
2009-06-18 | 5:16 | 16.48 | 36 | 56 | 8.18 | 83.7 | 7.48
2009-06-18 | 5:31 | 16.43 | 36 | 55 | 8.21 | 83.9 | 7.47
2009-06-18 | 5:46 | 16.37 | 36 | 55 | 8.25 | 84.3 | 7.48
2009-06-18 | 6:01 | 16.32 | 35 | 55 | 8.31 | 84.7 | 7.48
2009-06-18 | 6:16 | 16.27 | 35 | 54 | 8.35 | 85 | 7.49
2009-06-18 | 6:31 | 16.23 | 35 | 54 | 8.45 | 86.1 | 7.5
2009-06-18 | 6:46 | 16.2 | 35 | 54 | 8.53 | 86.8 | 7.52
2009-06-18 | 7:01 | 16.17 | 35 | 53 | 8.63 | 87.7 | 7.55
2009-06-18 | 7:16 | 16.17 | 35 | 53 | 8.78 | 89.3 | 7.56
2009-06-18 | 7:31 | 16.16 | 35 | 53 | 8.89 | 90.4 | 7.6
2009-06-18 | 7:46 | 16.18 | 35 | 53 | 9.05 | 92 | 7.63
2009-06-18 | 8:01 | 16.21 | 35 | 53 | 9.18 | 93.4 | 7.67
2009-06-18 | 8:16 | 16.26 | 35 | 54 | 9.31 | 94.9 | 7.71
2009-06-18 | 8:31 | 16.31 | 35 | 54 | 9.43 | 96.2 | 7.75
2009-06-18 | 8:46 | 16.37 | 35 | 54 | 9.54 | 97.4 | 7.8
2009-06-18 | 9:01 | 16.4 | 35 | 54 | 9.57 | 97.8 | 7.83
2009-06-18 | 9:16 | 16.48 | 36 | 55 | 9.66 | 98.8 | 7.88
2009-06-18 | 9:31 | 16.58 | 36 | 55 | 9.78 | 100.3 | 7.93
2009-06-18 | 9:46 | 16.68 | 36 | 55 | 9.83 | 101 | 7.97
2009-06-18 | 10:01 | 16.78 | 36 | 55 | 9.94 | 102.3 | 8.02
2009-06-18 | 10:16 | 16.89 | 36 | 55 | 9.97 | 103 | 8.07
2009-06-18 | 10:31 | 17.01 | 36 | 55 | 10.07 | 104.2 | 8.11
2009-06-18 | 10:46 | 17.12 | 36 | 55 | 10.09 | 104.6 | 8.15
2009-06-18 | 11:01 | 17.24 | 36 | 55 | 10.16 | 105.7 | 8.19
2009-06-18 | 11:16 | 17.36 | 36 | 55 | 10.17 | 106 | 8.23
2009-06-18 | 11:31 | 17.5 | 35 | 54 | 10.19 | 106.5 | 8.28
2009-06-18 | 11:46 | 17.63 | 35 | 54 | 10.25 | 107.5 | 8.32
2009-06-18 | 12:01 | 17.77 | 35 | 54 | 10.24 | 107.7 | 8.37
2009-06-18 | 12:16 | 17.91 | 35 | 54 | 10.29 | 108.5 | 8.41
2009-06-18 | 12:31 | 18.05 | 35 | 53 | 10.31 | 109 | 8.45
2009-06-18 | 12:46 | 18.18 | 35 | 53 | 10.32 | 109.4 | 8.48
2009-06-18 | 13:00 | 18.32 | 35 | 53 | 10.33 | 109.8 | 8.52
2009-06-18 | 13:15 | 18.44 | 35 | 53 | 10.32 | 110 | 8.55
2009-06-18 | 13:30 | 18.56 | 34 | 53 | 10.27 | 109.8 | 8.57
2009-06-18 | 13:45 | 18.67 | 34 | 53 | 10.25 | 109.7 | 8.61
2009-06-18 | 14:00 | 18.77 | 34 | 53 | 10.26 | 110.1 | 8.63
2009-06-18 | 14:15 | 18.86 | 34 | 53 | 10.21 | 109.8 | 8.65
2009-06-18 | 14:30 | 18.94 | 34 | 53 | 10.22 | 110.1 | 8.67
2009-06-18 | 14:45 | 19.02 | 34 | 53 | 10.15 | 109.5 | 8.68
2009-06-18 | 15:00 | 18.94 | 34 | 53 | 10.04 | 108.1 | 8.66
2009-06-18 | 15:15 | 18.92 | 34 | 53 | 9.98 | 107.4 | 8.66
2009-06-18 | 15:30 | 18.93 | 34 | 53 | 9.99 | 107.6 | 8.67
2009-06-18 | 15:45 | 18.93 | 34 | 53 | 9.99 | 107.6 | 8.68
2009-06-18 | 16:00 | 18.9 | 34 | 53 | 9.97 | 107.2 | 8.67
2009-06-18 | 16:15 | 18.86 | 34 | 53 | 9.87 | 106.1 | 8.66
2009-06-18 | 16:30 | 18.82 | 34 | 53 | 9.81 | 105.4 | 8.64
2009-06-18 | 16:45 | 18.79 | 34 | 53 | 9.69 | 104.1 | 8.62
2009-06-18 | 17:00 | 18.76 | 34 | 53 | 9.63 | 103.3 | 8.61
2009-06-18 | 17:15 | 18.7 | 34 | 53 | 9.57 | 102.5 | 8.57
2009-06-18 | 17:30 | 18.67 | 34 | 53 | 9.48 | 101.5 | 8.54
2009-06-18 | 17:45 | 18.61 | 34 | 53 | 9.38 | 100.3 | 8.5
2009-06-18 | 18:00 | 18.55 | 34 | 53 | 9.28 | 99.1 | 8.45
2009-06-18 | 18:15 | 18.5 | 34 | 53 | 9.18 | 98 | 8.39
2009-06-18 | 18:30 | 18.45 | 34 | 53 | 9.12 | 97.2 | 8.33
2009-06-18 | 18:45 | 18.43 | 34 | 53 | 9.1 | 97 | 8.3
2009-06-18 | 19:00 | 18.35 | 34 | 53 | 9.05 | 96.3 | 8.24
2009-06-18 | 19:15 | 18.27 | 34 | 53 | 8.94 | 94.9 | 8.18
2009-06-18 | 19:30 | 18.18 | 34 | 53 | 8.82 | 93.6 | 8.1
2009-06-18 | 19:45 | 18.12 | 34 | 53 | 8.79 | 93 | 8.05
2009-06-18 | 20:00 | 18.06 | 34 | 53 | 8.69 | 91.9 | 8
2009-06-18 | 20:15 | 17.98 | 35 | 53 | 8.65 | 91.3 | 7.95
2009-06-18 | 20:30 | 17.9 | 35 | 53 | 8.54 | 90 | 7.89
2009-06-18 | 20:45 | 17.83 | 35 | 54 | 8.46 | 89 | 7.84
2009-06-18 | 21:00 | 17.74 | 35 | 54 | 8.42 | 88.4 | 7.8
2009-06-18 | 21:15 | 17.68 | 35 | 54 | 8.37 | 87.8 | 7.76
2009-06-18 | 21:30 | 17.61 | 35 | 54 | 8.29 | 86.8 | 7.73
2009-06-18 | 21:45 | 17.55 | 35 | 54 | 8.27 | 86.5 | 7.7
2009-06-18 | 22:00 | 17.5 | 35 | 54 | 8.22 | 85.9 | 7.69
2009-06-18 | 22:15 | 17.45 | 35 | 55 | 8.2 | 85.6 | 7.66
2009-06-18 | 22:30 | 17.4 | 36 | 55 | 8.15 | 85 | 7.65
2009-06-18 | 22:45 | 17.37 | 36 | 55 | 8.12 | 84.6 | 7.63
2009-06-18 | 23:00 | 17.35 | 36 | 55 | 8.12 | 84.6 | 7.62
2009-06-18 | 23:15 | 17.33 | 36 | 55 | 8.12 | 84.6 | 7.6
2009-06-18 | 23:30 | 17.33 | 36 | 55 | 8.07 | 84.1 | 7.59
2009-06-18 | 23:45 | 17.32 | 36 | 55 | 8.07 | 84.1 | 7.58
2009-06-19 | 0:00 | 17.32 | 36 | 55 | 8.04 | 83.7 | 7.57
2009-06-19 | 0:15 | 17.33 | 36 | 55 | 8.01 | 83.5 | 7.56
2009-06-19 | 0:30 | 17.34 | 36 | 55 | 8.03 | 83.7 | 7.55
2009-06-19 | 0:45 | 17.34 | 36 | 55 | 8.04 | 83.8 | 7.54
2009-06-19 | 1:01 | 17.34 | 36 | 55 | 8.03 | 83.7 | 7.53
2009-06-19 | 1:16 | 17.32 | 35 | 54 | 8.03 | 83.7 | 7.52
2009-06-19 | 1:31 | 17.31 | 35 | 54 | 8 | 83.3 | 7.52
2009-06-19 | 1:46 | 17.29 | 35 | 54 | 7.99 | 83.2 | 7.51
2009-06-19 | 2:01 | 17.27 | 35 | 54 | 8.01 | 83.3 | 7.5
2009-06-19 | 2:16 | 17.25 | 35 | 54 | 7.99 | 83.2 | 7.5
2009-06-19 | 2:31 | 17.22 | 35 | 53 | 8.01 | 83.3 | 7.49
2009-06-19 | 2:46 | 17.19 | 35 | 53 | 7.99 | 83.1 | 7.48
2009-06-19 | 3:01 | 17.16 | 34 | 53 | 8.02 | 83.3 | 7.47
2009-06-19 | 3:16 | 17.12 | 34 | 53 | 8.04 | 83.4 | 7.46
2009-06-19 | 3:31 | 17.07 | 34 | 52 | 8.02 | 83.1 | 7.47
2009-06-19 | 3:46 | 17.04 | 34 | 52 | 8.05 | 83.4 | 7.46
2009-06-19 | 4:01 | 17 | 34 | 52 | 8.06 | 83.5 | 7.45
2009-06-19 | 4:16 | 16.96 | 33 | 52 | 8.05 | 83.2 | 7.45
2009-06-19 | 4:31 | 16.91 | 33 | 51 | 8.09 | 83.5 | 7.45
2009-06-19 | 4:46 | 16.86 | 33 | 51 | 8.07 | 83.3 | 7.45
2009-06-19 | 5:01 | 16.8 | 33 | 51 | 8.11 | 83.6 | 7.44
2009-06-19 | 5:16 | 16.75 | 33 | 51 | 8.13 | 83.7 | 7.44
2009-06-19 | 5:31 | 16.7 | 33 | 50 | 8.11 | 83.4 | 7.44
2009-06-19 | 5:46 | 16.65 | 33 | 50 | 8.11 | 83.3 | 7.43
2009-06-19 | 6:01 | 16.6 | 33 | 50 | 8.19 | 84 | 7.43
2009-06-19 | 6:16 | 16.56 | 32 | 50 | 8.24 | 84.5 | 7.44
2009-06-19 | 6:31 | 16.52 | 32 | 50 | 8.26 | 84.6 | 7.45
2009-06-19 | 6:46 | 16.48 | 32 | 49 | 8.39 | 85.9 | 7.46
2009-06-19 | 7:01 | 16.42 | 32 | 49 | 8.49 | 86.8 | 7.48
2009-06-19 | 7:16 | 16.38 | 32 | 49 | 8.63 | 88.1 | 7.51
2009-06-19 | 7:31 | 16.38 | 32 | 49 | 8.76 | 89.5 | 7.54
2009-06-19 | 7:46 | 16.34 | 32 | 49 | 8.86 | 90.4 | 7.56
2009-06-19 | 8:01 | 16.35 | 32 | 49 | 9.04 | 92.3 | 7.6
2009-06-19 | 8:16 | 16.42 | 31 | 48 | 9.21 | 94.1 | 7.67
2009-06-19 | 8:31 | 16.46 | 31 | 48 | 9.37 | 95.9 | 7.71
2009-06-19 | 8:46 | 16.51 | 31 | 48 | 9.46 | 96.9 | 7.76
2009-06-19 | 9:01 | 16.5 | 31 | 48 | 9.48 | 97.1 | 7.78
2009-06-19 | 9:16 | 16.5 | 31 | 48 | 9.6 | 98.3 | 7.82
2009-06-19 | 9:31 | 16.52 | 31 | 48 | 9.7 | 99.4 | 7.86
2009-06-19 | 9:46 | 16.55 | 31 | 47 | 9.75 | 100 | 7.89
2009-06-19 | 10:01 | 16.65 | 31 | 47 | 9.86 | 101.2 | 7.95
2009-06-19 | 10:16 | 16.75 | 31 | 47 | 9.95 | 102.4 | 8.02
2009-06-19 | 10:31 | 17 | 31 | 47 | 10.1 | 104.5 | 8.12
2009-06-19 | 10:46 | 17.08 | 31 | 47 | 10.07 | 104.4 | 8.15
2009-06-19 | 11:01 | 17.11 | 30 | 47 | 10.02 | 103.9 | 8.14
2009-06-19 | 11:16 | 17.17 | 30 | 47 | 10.05 | 104.4 | 8.2
2009-06-19 | 11:31 | 17.39 | 30 | 47 | 10.15 | 105.9 | 8.29
2009-06-19 | 11:46 | 17.52 | 30 | 46 | 10.23 | 107 | 8.34
2009-06-19 | 12:01 | 17.61 | 30 | 46 | 10.22 | 107.1 | 8.38
2009-06-19 | 12:16 | 17.68 | 30 | 46 | 10.28 | 107.9 | 8.41
2009-06-19 | 12:31 | 17.76 | 30 | 46 | 10.26 | 107.9 | 8.45
2009-06-19 | 12:46 | 17.82 | 30 | 46 | 10.3 | 108.4 | 8.48
2009-06-19 | 13:00 | 17.87 | 30 | 46 | 10.25 | 107.9 | 8.49
2009-06-19 | 13:15 | 17.96 | 30 | 46 | 10.23 | 108 | 8.52
2009-06-19 | 13:30 | 18.05 | 30 | 46 | 10.26 | 108.5 | 8.56
2009-06-19 | 13:45 | 18.15 | 30 | 46 | 10.22 | 108.3 | 8.58
2009-06-19 | 14:00 | 18.25 | 30 | 46 | 10.2 | 108.3 | 8.6
2009-06-19 | 14:15 | 18.32 | 30 | 46 | 10.22 | 108.7 | 8.63
2009-06-19 | 14:30 | 18.42 | 30 | 46 | 10.17 | 108.3 | 8.65
2009-06-19 | 14:45 | 18.5 | 30 | 47 | 10.13 | 108.1 | 8.67
2009-06-19 | 15:00 | 18.59 | 30 | 47 | 10.15 | 108.5 | 8.68
2009-06-19 | 15:15 | 18.66 | 30 | 47 | 10.13 | 108.4 | 8.69
2009-06-19 | 15:30 | 18.73 | 31 | 47 | 10.06 | 107.8 | 8.7
2009-06-19 | 15:45 | 18.76 | 31 | 47 | 10 | 107.3 | 8.71
2009-06-19 | 16:00 | 18.78 | 31 | 47 | 9.99 | 107.3 | 8.7
2009-06-19 | 16:15 | 18.81 | 31 | 47 | 9.97 | 107 | 8.71
2009-06-19 | 16:30 | 18.83 | 31 | 48 | 9.88 | 106.2 | 8.71
2009-06-19 | 16:45 | 18.86 | 31 | 48 | 9.87 | 106.1 | 8.71
2009-06-19 | 17:00 | 18.87 | 31 | 48 | 9.83 | 105.7 | 8.7
2009-06-19 | 17:15 | 18.86 | 31 | 48 | 9.78 | 105.1 | 8.69
2009-06-19 | 17:30 | 18.85 | 31 | 48 | 9.69 | 104.1 | 8.68
2009-06-19 | 17:45 | 18.84 | 31 | 48 | 9.65 | 103.7 | 8.67
2009-06-19 | 18:00 | 18.83 | 32 | 48 | 9.59 | 103.1 | 8.64
2009-06-19 | 18:15 | 18.8 | 32 | 49 | 9.54 | 102.4 | 8.62
2009-06-19 | 18:30 | 18.75 | 32 | 49 | 9.49 | 101.8 | 8.6
2009-06-19 | 18:45 | 18.7 | 32 | 49 | 9.38 | 100.5 | 8.57
2009-06-19 | 19:00 | 18.65 | 32 | 49 | 9.35 | 100.1 | 8.54
2009-06-19 | 19:15 | 18.57 | 32 | 49 | 9.21 | 98.4 | 8.47
2009-06-19 | 19:30 | 18.49 | 32 | 49 | 9.14 | 97.5 | 8.39
2009-06-19 | 19:45 | 18.4 | 32 | 49 | 9.05 | 96.4 | 8.32
2009-06-19 | 20:00 | 18.31 | 32 | 49 | 8.95 | 95.1 | 8.23
2009-06-19 | 20:15 | 18.22 | 32 | 50 | 8.86 | 94 | 8.14
2009-06-19 | 20:30 | 18.11 | 32 | 50 | 8.73 | 92.4 | 8.06
2009-06-19 | 20:45 | 18.03 | 32 | 50 | 8.66 | 91.6 | 7.98
2009-06-19 | 21:00 | 17.95 | 33 | 50 | 8.59 | 90.6 | 7.92
2009-06-19 | 21:15 | 17.86 | 33 | 50 | 8.48 | 89.3 | 7.85
2009-06-19 | 21:30 | 17.8 | 33 | 50 | 8.44 | 88.8 | 7.81
2009-06-19 | 21:45 | 17.75 | 33 | 51 | 8.35 | 87.8 | 7.76
2009-06-19 | 22:00 | 17.71 | 33 | 51 | 8.32 | 87.4 | 7.72
2009-06-19 | 22:15 | 17.66 | 33 | 51 | 8.29 | 87 | 7.7
2009-06-19 | 22:30 | 17.61 | 33 | 51 | 8.26 | 86.6 | 7.67
2009-06-19 | 22:45 | 17.57 | 33 | 51 | 8.21 | 85.9 | 7.65
2009-06-19 | 23:00 | 17.54 | 33 | 51 | 8.2 | 85.8 | 7.62
2009-06-19 | 23:15 | 17.5 | 33 | 51 | 8.18 | 85.5 | 7.61
2009-06-19 | 23:30 | 17.47 | 33 | 51 | 8.16 | 85.3 | 7.59
2009-06-19 | 23:45 | 17.42 | 33 | 51 | 8.12 | 84.7 | 7.57
2009-06-20 | 0:00 | 17.39 | 33 | 51 | 8.1 | 84.5 | 7.57
2009-06-20 | 0:15 | 17.33 | 33 | 51 | 8.09 | 84.3 | 7.55
2009-06-20 | 0:30 | 17.29 | 33 | 51 | 8.09 | 84.2 | 7.54
2009-06-20 | 0:45 | 17.23 | 33 | 51 | 8.08 | 84 | 7.53
2009-06-20 | 1:01 | 17.18 | 33 | 51 | 8.08 | 83.9 | 7.52
2009-06-20 | 1:16 | 17.12 | 33 | 51 | 8.11 | 84.2 | 7.52
2009-06-20 | 1:31 | 17.05 | 33 | 51 | 8.1 | 83.9 | 7.51
2009-06-20 | 1:46 | 16.98 | 33 | 51 | 8.13 | 84.1 | 7.5
2009-06-20 | 2:01 | 16.91 | 33 | 51 | 8.13 | 83.9 | 7.5
2009-06-20 | 2:16 | 16.83 | 33 | 51 | 8.16 | 84.1 | 7.5
2009-06-20 | 2:31 | 16.76 | 33 | 51 | 8.17 | 84.2 | 7.49
2009-06-20 | 2:46 | 16.69 | 33 | 50 | 8.2 | 84.3 | 7.48
2009-06-20 | 3:01 | 16.62 | 33 | 50 | 8.18 | 84 | 7.48
2009-06-20 | 3:16 | 16.54 | 33 | 50 | 8.21 | 84.2 | 7.47
2009-06-20 | 3:31 | 16.47 | 32 | 50 | 8.24 | 84.3 | 7.46
2009-06-20 | 3:46 | 16.4 | 32 | 50 | 8.26 | 84.4 | 7.46
2009-06-20 | 4:01 | 16.35 | 32 | 50 | 8.25 | 84.2 | 7.46
2009-06-20 | 4:16 | 16.29 | 32 | 49 | 8.28 | 84.4 | 7.45
2009-06-20 | 4:31 | 16.23 | 32 | 49 | 8.31 | 84.6 | 7.45
2009-06-20 | 4:46 | 16.17 | 32 | 49 | 8.29 | 84.3 | 7.45
2009-06-20 | 5:01 | 16.12 | 32 | 49 | 8.29 | 84.2 | 7.44
2009-06-20 | 5:16 | 16.07 | 32 | 49 | 8.3 | 84.3 | 7.44
2009-06-20 | 5:31 | 16.03 | 31 | 48 | 8.32 | 84.3 | 7.44
2009-06-20 | 5:46 | 15.98 | 31 | 48 | 8.38 | 84.8 | 7.44
2009-06-20 | 6:01 | 15.94 | 31 | 48 | 8.44 | 85.4 | 7.44
2009-06-20 | 6:16 | 15.89 | 31 | 48 | 8.51 | 86 | 7.45
2009-06-20 | 6:31 | 15.86 | 31 | 48 | 8.59 | 86.8 | 7.47
2009-06-20 | 6:46 | 15.83 | 31 | 48 | 8.63 | 87.1 | 7.47
2009-06-20 | 7:01 | 15.81 | 31 | 47 | 8.73 | 88.1 | 7.49
2009-06-20 | 7:16 | 15.79 | 31 | 47 | 8.78 | 88.6 | 7.5
2009-06-20 | 7:31 | 15.76 | 31 | 47 | 8.84 | 89.1 | 7.51
2009-06-20 | 7:46 | 15.74 | 31 | 47 | 8.87 | 89.4 | 7.52
2009-06-20 | 8:01 | 15.71 | 31 | 47 | 8.96 | 90.2 | 7.54
2009-06-20 | 8:16 | 15.7 | 31 | 47 | 9.07 | 91.3 | 7.56
2009-06-20 | 8:31 | 15.69 | 30 | 47 | 9.17 | 92.3 | 7.58
2009-06-20 | 8:46 | 15.68 | 30 | 47 | 9.25 | 93.1 | 7.6
2009-06-20 | 9:01 | 15.7 | 30 | 47 | 9.35 | 94.1 | 7.65
2009-06-20 | 9:16 | 15.74 | 30 | 47 | 9.52 | 95.9 | 7.7
2009-06-20 | 9:31 | 15.78 | 30 | 47 | 9.61 | 96.9 | 7.74
2009-06-20 | 9:46 | 15.79 | 30 | 47 | 9.71 | 98 | 7.77
2009-06-20 | 10:01 | 15.8 | 30 | 47 | 9.75 | 98.3 | 7.81
2009-06-20 | 10:16 | 15.86 | 30 | 47 | 9.89 | 99.9 | 7.86
2009-06-20 | 10:31 | 15.89 | 30 | 47 | 9.97 | 100.8 | 7.91
2009-06-20 | 10:46 | 15.89 | 30 | 47 | 10.02 | 101.3 | 7.93
2009-06-20 | 11:01 | 15.91 | 30 | 47 | 10.06 | 101.8 | 7.96
2009-06-20 | 11:16 | 15.94 | 30 | 47 | 10.13 | 102.5 | 8.01
2009-06-20 | 11:31 | 15.98 | 30 | 47 | 10.14 | 102.7 | 8.05
2009-06-20 | 11:46 | 16 | 30 | 47 | 10.22 | 103.6 | 8.1
2009-06-20 | 12:01 | 16.03 | 31 | 47 | 10.27 | 104.1 | 8.13
2009-06-20 | 12:16 | 16.06 | 31 | 47 | 10.28 | 104.3 | 8.18
2009-06-20 | 12:31 | 16.19 | 31 | 47 | 10.32 | 105 | 8.24
2009-06-20 | 12:46 | 16.23 | 31 | 47 | 10.35 | 105.4 | 8.25
2009-06-20 | 13:00 | 16.39 | 31 | 48 | 10.43 | 106.6 | 8.33
2009-06-20 | 13:15 | 16.37 | 31 | 48 | 10.36 | 105.8 | 8.3
2009-06-20 | 13:30 | 16.41 | 31 | 48 | 10.3 | 105.2 | 8.31
2009-06-20 | 13:45 | 16.43 | 31 | 48 | 10.28 | 105.1 | 8.31
2009-06-20 | 14:00 | 16.46 | 32 | 48 | 10.25 | 104.9 | 8.34
2009-06-20 | 14:15 | 16.51 | 32 | 49 | 10.25 | 105 | 8.37
2009-06-20 | 14:30 | 16.52 | 32 | 49 | 10.21 | 104.6 | 8.38
2009-06-20 | 14:45 | 16.54 | 32 | 49 | 10.25 | 105.1 | 8.4
2009-06-20 | 15:00 | 16.66 | 32 | 49 | 10.32 | 106 | 8.46
2009-06-20 | 15:15 | 16.79 | 32 | 49 | 10.32 | 106.3 | 8.5
2009-06-20 | 15:30 | 16.87 | 32 | 50 | 10.29 | 106.2 | 8.52
2009-06-20 | 15:45 | 16.99 | 32 | 50 | 10.31 | 106.7 | 8.55
2009-06-20 | 16:00 | 17.11 | 32 | 50 | 10.27 | 106.5 | 8.58
2009-06-20 | 16:15 | 17.18 | 32 | 50 | 10.28 | 106.7 | 8.59
2009-06-20 | 16:30 | 17.22 | 32 | 50 | 10.26 | 106.6 | 8.59
2009-06-20 | 16:45 | 17.15 | 33 | 50 | 10.11 | 105 | 8.55
2009-06-20 | 17:00 | 17.1 | 33 | 50 | 10.11 | 104.8 | 8.56
2009-06-20 | 17:15 | 17.09 | 33 | 50 | 10.12 | 104.9 | 8.57
2009-06-20 | 17:30 | 17.01 | 32 | 50 | 10.03 | 103.8 | 8.54
2009-06-20 | 17:45 | 16.94 | 32 | 50 | 9.98 | 103.2 | 8.53
2009-06-20 | 18:00 | 16.9 | 32 | 50 | 9.96 | 102.8 | 8.52
2009-06-20 | 18:15 | 16.88 | 32 | 50 | 9.9 | 102.2 | 8.52
2009-06-20 | 18:30 | 16.79 | 32 | 50 | 9.84 | 101.3 | 8.47
2009-06-20 | 18:45 | 16.69 | 32 | 50 | 9.76 | 100.3 | 8.41
2009-06-20 | 19:00 | 16.62 | 32 | 50 | 9.71 | 99.7 | 8.38
2009-06-20 | 19:15 | 16.56 | 32 | 50 | 9.68 | 99.2 | 8.35
2009-06-20 | 19:30 | 16.44 | 32 | 50 | 9.54 | 97.6 | 8.27
2009-06-20 | 19:45 | 16.35 | 32 | 50 | 9.49 | 96.9 | 8.21
2009-06-20 | 20:00 | 16.29 | 32 | 50 | 9.39 | 95.7 | 8.15
2009-06-20 | 20:15 | 16.21 | 32 | 50 | 9.34 | 95 | 8.09
2009-06-20 | 20:30 | 16.14 | 32 | 50 | 9.26 | 94.1 | 8.02
2009-06-20 | 20:45 | 16.08 | 32 | 50 | 9.19 | 93.3 | 7.96
2009-06-20 | 21:00 | 16.01 | 32 | 50 | 9.09 | 92.1 | 7.91
2009-06-20 | 21:15 | 15.91 | 32 | 50 | 9.05 | 91.5 | 7.85
2009-06-20 | 21:30 | 15.83 | 33 | 50 | 8.97 | 90.5 | 7.82
2009-06-20 | 21:45 | 15.74 | 33 | 50 | 8.94 | 90.1 | 7.77
2009-06-20 | 22:00 | 15.66 | 33 | 50 | 8.92 | 89.8 | 7.74
2009-06-20 | 22:15 | 15.59 | 33 | 50 | 8.86 | 89 | 7.71
2009-06-20 | 22:30 | 15.52 | 32 | 50 | 8.85 | 88.8 | 7.68
2009-06-20 | 22:45 | 15.47 | 32 | 50 | 8.81 | 88.2 | 7.66
2009-06-20 | 23:00 | 15.42 | 32 | 50 | 8.77 | 87.7 | 7.64
2009-06-20 | 23:15 | 15.36 | 32 | 50 | 8.77 | 87.7 | 7.62
2009-06-20 | 23:30 | 15.31 | 32 | 50 | 8.77 | 87.6 | 7.61
2009-06-20 | 23:45 | 15.26 | 32 | 49 | 8.73 | 87.1 | 7.59
2009-06-21 | 0:00 | 15.23 | 32 | 49 | 8.72 | 86.9 | 7.58
2009-06-21 | 0:15 | 15.2 | 32 | 49 | 8.7 | 86.6 | 7.57
2009-06-21 | 0:30 | 15.16 | 32 | 49 | 8.69 | 86.4 | 7.55
2009-06-21 | 0:45 | 15.13 | 32 | 49 | 8.68 | 86.4 | 7.55
2009-06-21 | 1:01 | 15.1 | 31 | 48 | 8.72 | 86.7 | 7.53
2009-06-21 | 1:16 | 15.07 | 31 | 48 | 8.73 | 86.7 | 7.52
2009-06-21 | 1:31 | 15.03 | 31 | 48 | 8.7 | 86.4 | 7.51
2009-06-21 | 1:46 | 15 | 31 | 48 | 8.72 | 86.5 | 7.51
2009-06-21 | 2:01 | 14.97 | 31 | 47 | 8.73 | 86.6 | 7.5
2009-06-21 | 2:16 | 14.95 | 31 | 47 | 8.71 | 86.3 | 7.49
2009-06-21 | 2:31 | 14.92 | 30 | 47 | 8.73 | 86.4 | 7.48
2009-06-21 | 2:46 | 14.9 | 30 | 47 | 8.74 | 86.5 | 7.47
2009-06-21 | 3:01 | 14.87 | 30 | 46 | 8.71 | 86.1 | 7.47
2009-06-21 | 3:16 | 14.84 | 30 | 46 | 8.74 | 86.4 | 7.46
2009-06-21 | 3:31 | 14.8 | 30 | 46 | 8.72 | 86.1 | 7.46
2009-06-21 | 3:46 | 14.76 | 30 | 46 | 8.76 | 86.4 | 7.46
2009-06-21 | 4:01 | 14.71 | 30 | 46 | 8.75 | 86.2 | 7.45
2009-06-21 | 4:16 | 14.65 | 30 | 45 | 8.78 | 86.4 | 7.45
2009-06-21 | 4:31 | 14.6 | 29 | 45 | 8.81 | 86.6 | 7.44
2009-06-21 | 4:46 | 14.55 | 29 | 45 | 8.83 | 86.7 | 7.43
2009-06-21 | 5:01 | 14.5 | 29 | 45 | 8.8 | 86.4 | 7.44
2009-06-21 | 5:16 | 14.44 | 29 | 45 | 8.8 | 86.3 | 7.43
2009-06-21 | 5:31 | 14.38 | 29 | 45 | 8.86 | 86.7 | 7.43
2009-06-21 | 5:46 | 14.31 | 29 | 45 | 8.9 | 87 | 7.43
2009-06-21 | 6:01 | 14.25 | 29 | 45 | 8.94 | 87.2 | 7.44
2009-06-21 | 6:16 | 14.2 | 29 | 45 | 8.98 | 87.6 | 7.44
2009-06-21 | 6:31 | 14.15 | 29 | 45 | 9.03 | 87.9 | 7.45
2009-06-21 | 6:46 | 14.1 | 29 | 45 | 9.05 | 88 | 7.45
2009-06-21 | 7:01 | 14.06 | 29 | 45 | 9.12 | 88.6 | 7.47
2009-06-21 | 7:16 | 14.02 | 29 | 45 | 9.23 | 89.6 | 7.48
2009-06-21 | 7:31 | 13.99 | 29 | 45 | 9.3 | 90.3 | 7.51
2009-06-21 | 7:46 | 13.97 | 29 | 45 | 9.49 | 92 | 7.54
2009-06-21 | 8:01 | 14 | 29 | 45 | 9.66 | 93.7 | 7.6
2009-06-21 | 8:16 | 14.03 | 29 | 45 | 9.84 | 95.5 | 7.65
2009-06-21 | 8:31 | 14.01 | 29 | 45 | 9.93 | 96.4 | 7.68
2009-06-21 | 8:46 | 13.99 | 29 | 45 | 9.98 | 96.8 | 7.71
2009-06-21 | 9:01 | 14.02 | 29 | 45 | 10.08 | 97.8 | 7.76
2009-06-21 | 9:16 | 14.09 | 29 | 45 | 10.18 | 99 | 7.81
2009-06-21 | 9:31 | 14.14 | 29 | 45 | 10.32 | 100.4 | 7.86
2009-06-21 | 9:46 | 14.19 | 29 | 45 | 10.42 | 101.5 | 7.91
2009-06-21 | 10:01 | 14.21 | 29 | 45 | 10.47 | 102.1 | 7.94
2009-06-21 | 10:16 | 14.21 | 29 | 45 | 10.47 | 102 | 7.98
2009-06-21 | 10:31 | 14.34 | 29 | 45 | 10.62 | 103.8 | 8.06
2009-06-21 | 10:46 | 14.48 | 29 | 45 | 10.68 | 104.7 | 8.14
2009-06-21 | 11:01 | 14.55 | 29 | 45 | 10.77 | 105.8 | 8.2
2009-06-21 | 11:16 | 14.57 | 29 | 45 | 10.83 | 106.4 | 8.25
2009-06-21 | 11:31 | 14.64 | 29 | 45 | 10.88 | 107 | 8.31
2009-06-21 | 11:46 | 14.69 | 29 | 45 | 10.86 | 107 | 8.36
2009-06-21 | 12:01 | 14.72 | 29 | 45 | 10.9 | 107.5 | 8.38
2009-06-21 | 12:16 | 14.77 | 29 | 45 | 10.93 | 107.8 | 8.42
2009-06-21 | 12:31 | 14.8 | 29 | 45 | 10.89 | 107.5 | 8.45
2009-06-21 | 12:46 | 14.89 | 29 | 45 | 10.95 | 108.3 | 8.49
2009-06-21 | 13:00 | 14.98 | 29 | 45 | 10.93 | 108.4 | 8.54
2009-06-21 | 13:15 | 14.97 | 29 | 45 | 10.93 | 108.3 | 8.54
2009-06-21 | 13:30 | 15.01 | 29 | 45 | 10.91 | 108.2 | 8.58
2009-06-21 | 13:45 | 15.19 | 29 | 45 | 10.96 | 109.2 | 8.62
2009-06-21 | 14:00 | 15.36 | 30 | 45 | 11 | 109.9 | 8.66
2009-06-21 | 14:15 | 15.46 | 30 | 46 | 10.95 | 109.7 | 8.7
2009-06-21 | 14:30 | 15.56 | 30 | 46 | 10.97 | 110.1 | 8.71
2009-06-21 | 14:45 | 15.67 | 30 | 46 | 10.96 | 110.3 | 8.73
2009-06-21 | 15:00 | 15.77 | 30 | 46 | 10.89 | 109.8 | 8.75
2009-06-21 | 15:15 | 15.87 | 30 | 46 | 10.9 | 110.1 | 8.76
2009-06-21 | 15:30 | 15.93 | 30 | 46 | 10.84 | 109.6 | 8.77
2009-06-21 | 15:45 | 15.98 | 30 | 46 | 10.78 | 109.2 | 8.78
2009-06-21 | 16:00 | 16.05 | 30 | 47 | 10.78 | 109.3 | 8.78
2009-06-21 | 16:15 | 16.06 | 30 | 47 | 10.75 | 109.1 | 8.78
2009-06-21 | 16:30 | 16.09 | 31 | 47 | 10.67 | 108.3 | 8.78
2009-06-21 | 16:45 | 16.11 | 31 | 47 | 10.6 | 107.7 | 8.78
2009-06-21 | 17:00 | 16.13 | 31 | 47 | 10.59 | 107.6 | 8.78
2009-06-21 | 17:15 | 16.13 | 31 | 48 | 10.56 | 107.3 | 8.77
2009-06-21 | 17:30 | 16.12 | 31 | 48 | 10.52 | 106.9 | 8.76
2009-06-21 | 17:45 | 16.08 | 31 | 48 | 10.43 | 105.8 | 8.75
2009-06-21 | 18:00 | 16.03 | 31 | 48 | 10.4 | 105.4 | 8.73
2009-06-21 | 18:15 | 15.99 | 31 | 48 | 10.3 | 104.4 | 8.72
2009-06-21 | 18:30 | 15.94 | 32 | 48 | 10.28 | 104 | 8.69
2009-06-21 | 18:45 | 15.88 | 32 | 49 | 10.17 | 102.8 | 8.66
2009-06-21 | 19:00 | 15.82 | 32 | 49 | 10.14 | 102.4 | 8.62
2009-06-21 | 19:15 | 15.72 | 32 | 49 | 10.07 | 101.4 | 8.57
2009-06-21 | 19:30 | 15.64 | 32 | 49 | 9.99 | 100.4 | 8.51
2009-06-21 | 19:45 | 15.56 | 32 | 49 | 9.85 | 98.8 | 8.44
2009-06-21 | 20:00 | 15.51 | 32 | 50 | 9.76 | 97.8 | 8.38
2009-06-21 | 20:15 | 15.45 | 32 | 50 | 9.68 | 96.9 | 8.31
2009-06-21 | 20:30 | 15.37 | 32 | 50 | 9.63 | 96.2 | 8.23
2009-06-21 | 20:45 | 15.29 | 33 | 50 | 9.5 | 94.8 | 8.14
2009-06-21 | 21:00 | 15.22 | 33 | 50 | 9.4 | 93.7 | 8.06
2009-06-21 | 21:15 | 15.15 | 33 | 51 | 9.36 | 93.1 | 7.99
2009-06-21 | 21:30 | 15.08 | 33 | 51 | 9.27 | 92 | 7.93
2009-06-21 | 21:45 | 15 | 33 | 51 | 9.2 | 91.2 | 7.87
2009-06-21 | 22:00 | 14.93 | 33 | 51 | 9.14 | 90.5 | 7.83
2009-06-21 | 22:15 | 14.86 | 33 | 52 | 9.09 | 89.9 | 7.79
2009-06-21 | 22:30 | 14.8 | 34 | 52 | 9.08 | 89.6 | 7.75
2009-06-21 | 22:45 | 14.73 | 34 | 52 | 9.04 | 89.1 | 7.72
2009-06-21 | 23:00 | 14.67 | 34 | 52 | 9 | 88.6 | 7.7
2009-06-21 | 23:15 | 14.61 | 34 | 52 | 9 | 88.5 | 7.68
2009-06-21 | 23:30 | 14.56 | 34 | 52 | 9 | 88.4 | 7.66
2009-06-21 | 23:45 | 14.51 | 34 | 52 | 8.98 | 88.2 | 7.64
2009-06-22 | 0:00 | 14.47 | 34 | 52 | 8.94 | 87.6 | 7.62
2009-06-22 | 0:15 | 14.42 | 34 | 53 | 8.95 | 87.6 | 7.61
2009-06-22 | 0:30 | 14.37 | 34 | 53 | 8.95 | 87.6 | 7.59
2009-06-22 | 0:45 | 14.32 | 34 | 53 | 8.92 | 87.2 | 7.59
2009-06-22 | 1:01 | 14.28 | 34 | 53 | 8.94 | 87.3 | 7.58
2009-06-22 | 1:16 | 14.23 | 34 | 53 | 8.91 | 86.9 | 7.57
2009-06-22 | 1:31 | 14.18 | 34 | 53 | 8.93 | 87 | 7.57
2009-06-22 | 1:46 | 14.15 | 35 | 53 | 8.94 | 87.1 | 7.56
2009-06-22 | 2:01 | 14.13 | 35 | 53 | 8.94 | 87 | 7.55
2009-06-22 | 2:16 | 14.11 | 35 | 53 | 8.91 | 86.6 | 7.55
2009-06-22 | 2:31 | 14.1 | 35 | 53 | 8.9 | 86.5 | 7.54
2009-06-22 | 2:46 | 14.07 | 35 | 53 | 8.92 | 86.7 | 7.54
2009-06-22 | 3:01 | 14.06 | 35 | 53 | 8.89 | 86.4 | 7.53
2009-06-22 | 3:16 | 14.04 | 35 | 54 | 8.88 | 86.2 | 7.54
2009-06-22 | 3:31 | 14.01 | 35 | 54 | 8.91 | 86.5 | 7.53
2009-06-22 | 3:46 | 14.01 | 35 | 54 | 8.89 | 86.3 | 7.53
2009-06-22 | 4:01 | 13.99 | 35 | 54 | 8.88 | 86.1 | 7.52
2009-06-22 | 4:16 | 13.94 | 35 | 54 | 8.92 | 86.5 | 7.52
2009-06-22 | 4:31 | 13.92 | 35 | 54 | 8.93 | 86.5 | 7.52
2009-06-22 | 4:46 | 13.89 | 35 | 54 | 8.94 | 86.6 | 7.52
2009-06-22 | 5:01 | 13.86 | 35 | 54 | 8.95 | 86.6 | 7.51
2009-06-22 | 5:16 | 13.82 | 35 | 54 | 8.94 | 86.4 | 7.51
2009-06-22 | 5:31 | 13.76 | 35 | 54 | 8.94 | 86.3 | 7.51
2009-06-22 | 5:46 | 13.73 | 35 | 54 | 9 | 86.8 | 7.51
2009-06-22 | 6:01 | 13.68 | 35 | 54 | 9.06 | 87.3 | 7.52
2009-06-22 | 6:16 | 13.65 | 35 | 54 | 9.13 | 88 | 7.53
2009-06-22 | 6:31 | 13.63 | 35 | 54 | 9.22 | 88.7 | 7.54
2009-06-22 | 6:46 | 13.59 | 35 | 54 | 9.29 | 89.3 | 7.56
2009-06-22 | 7:01 | 13.6 | 35 | 54 | 9.38 | 90.2 | 7.59
2009-06-22 | 7:16 | 13.61 | 35 | 54 | 9.53 | 91.7 | 7.62
2009-06-22 | 7:31 | 13.64 | 35 | 54 | 9.66 | 93 | 7.65
2009-06-22 | 7:46 | 13.67 | 35 | 54 | 9.74 | 93.8 | 7.68
2009-06-22 | 8:01 | 13.71 | 35 | 54 | 9.89 | 95.3 | 7.72
2009-06-22 | 8:16 | 13.78 | 35 | 54 | 10.02 | 96.7 | 7.76
2009-06-22 | 8:31 | 13.85 | 35 | 54 | 10.09 | 97.6 | 7.8
2009-06-22 | 8:46 | 13.94 | 35 | 54 | 10.22 | 99.1 | 7.85
2009-06-22 | 9:01 | 14.04 | 35 | 54 | 10.29 | 99.9 | 7.9
2009-06-22 | 9:16 | 14.15 | 35 | 54 | 10.37 | 100.9 | 7.95
2009-06-22 | 9:31 | 14.26 | 35 | 54 | 10.5 | 102.5 | 8
2009-06-22 | 9:46 | 14.4 | 35 | 54 | 10.58 | 103.5 | 8.07
2009-06-22 | 10:01 | 14.55 | 35 | 54 | 10.7 | 105.1 | 8.12
2009-06-22 | 10:16 | 14.7 | 35 | 54 | 10.74 | 105.9 | 8.18
2009-06-22 | 10:31 | 14.86 | 35 | 54 | 10.8 | 106.8 | 8.25
2009-06-22 | 10:46 | 15.02 | 35 | 54 | 10.89 | 108 | 8.3
2009-06-22 | 11:01 | 15.18 | 35 | 54 | 10.95 | 109 | 8.36
2009-06-22 | 11:16 | 15.35 | 35 | 53 | 10.99 | 109.8 | 8.41
2009-06-22 | 11:31 | 15.52 | 35 | 53 | 10.97 | 110 | 8.46
2009-06-22 | 11:46 | 15.69 | 35 | 53 | 11.01 | 110.8 | 8.5
2009-06-22 | 12:01 | 15.86 | 35 | 53 | 11.03 | 111.4 | 8.54
2009-06-22 | 12:16 | 16.03 | 35 | 53 | 10.98 | 111.3 | 8.58
2009-06-22 | 12:31 | 16.19 | 34 | 53 | 11 | 111.9 | 8.62
2009-06-22 | 12:46 | 16.36 | 34 | 53 | 10.94 | 111.7 | 8.65
2009-06-22 | 13:00 | 16.52 | 34 | 53 | 10.91 | 111.8 | 8.68
2009-06-22 | 13:15 | 16.67 | 34 | 53 | 10.88 | 111.8 | 8.71
2009-06-22 | 13:30 | 16.82 | 34 | 53 | 10.9 | 112.3 | 8.73
2009-06-22 | 13:45 | 16.97 | 34 | 53 | 10.89 | 112.6 | 8.76
2009-06-22 | 14:00 | 17.12 | 34 | 53 | 10.82 | 112.2 | 8.79
2009-06-22 | 14:15 | 17.26 | 34 | 52 | 10.81 | 112.5 | 8.81
2009-06-22 | 14:30 | 17.39 | 34 | 52 | 10.73 | 111.9 | 8.83
2009-06-22 | 14:45 | 17.5 | 34 | 52 | 10.73 | 112.2 | 8.84
2009-06-22 | 15:00 | 17.59 | 34 | 52 | 10.65 | 111.6 | 8.85
2009-06-22 | 15:15 | 17.68 | 34 | 52 | 10.64 | 111.7 | 8.87
2009-06-22 | 15:30 | 17.76 | 34 | 52 | 10.61 | 111.6 | 8.88
2009-06-22 | 15:45 | 17.82 | 34 | 52 | 10.53 | 110.8 | 8.88
2009-06-22 | 16:00 | 17.86 | 34 | 52 | 10.52 | 110.8 | 8.89
2009-06-22 | 16:15 | 17.9 | 34 | 52 | 10.48 | 110.5 | 8.89
2009-06-22 | 16:30 | 17.91 | 34 | 52 | 10.39 | 109.6 | 8.89
2009-06-22 | 16:45 | 17.9 | 34 | 53 | 10.38 | 109.5 | 8.89
2009-06-22 | 17:00 | 17.89 | 34 | 53 | 10.34 | 109 | 8.88
2009-06-22 | 17:15 | 17.87 | 34 | 53 | 10.25 | 108 | 8.87
2009-06-22 | 17:30 | 17.83 | 34 | 53 | 10.18 | 107.2 | 8.86
2009-06-22 | 17:45 | 17.78 | 34 | 53 | 10.16 | 106.9 | 8.85
2009-06-22 | 18:00 | 17.71 | 34 | 53 | 10.07 | 105.7 | 8.84
2009-06-22 | 18:15 | 17.64 | 35 | 53 | 10.01 | 104.9 | 8.82
2009-06-22 | 18:30 | 17.56 | 35 | 53 | 9.98 | 104.5 | 8.8
2009-06-22 | 18:45 | 17.46 | 35 | 53 | 9.93 | 103.7 | 8.77
2009-06-22 | 19:00 | 17.34 | 35 | 54 | 9.87 | 102.8 | 8.73
2009-06-22 | 19:15 | 17.24 | 35 | 54 | 9.74 | 101.3 | 8.68
2009-06-22 | 19:30 | 17.11 | 35 | 54 | 9.64 | 100 | 8.63
2009-06-22 | 19:45 | 16.99 | 35 | 54 | 9.6 | 99.3 | 8.58
2009-06-22 | 20:00 | 16.87 | 35 | 54 | 9.53 | 98.4 | 8.51
2009-06-22 | 20:15 | 16.75 | 35 | 54 | 9.46 | 97.4 | 8.44
2009-06-22 | 20:30 | 16.64 | 35 | 54 | 9.38 | 96.3 | 8.36
2009-06-22 | 20:45 | 16.51 | 35 | 55 | 9.25 | 94.7 | 8.26
2009-06-22 | 21:00 | 16.39 | 36 | 55 | 9.14 | 93.4 | 8.16
2009-06-22 | 21:15 | 16.27 | 36 | 55 | 9.09 | 92.7 | 8.07
2009-06-22 | 21:30 | 16.17 | 36 | 55 | 9 | 91.5 | 8.01
2009-06-22 | 21:45 | 16.07 | 36 | 55 | 8.97 | 91 | 7.94
2009-06-22 | 22:00 | 15.98 | 36 | 55 | 8.93 | 90.4 | 7.89
2009-06-22 | 22:15 | 15.89 | 36 | 56 | 8.85 | 89.4 | 7.83
2009-06-22 | 22:30 | 15.81 | 36 | 56 | 8.83 | 89.1 | 7.79
2009-06-22 | 22:45 | 15.73 | 36 | 56 | 8.77 | 88.3 | 7.76
2009-06-22 | 23:00 | 15.66 | 36 | 56 | 8.73 | 87.8 | 7.73
2009-06-22 | 23:15 | 15.6 | 37 | 56 | 8.73 | 87.7 | 7.71
2009-06-22 | 23:30 | 15.55 | 37 | 56 | 8.72 | 87.5 | 7.68
2009-06-22 | 23:45 | 15.5 | 37 | 56 | 8.66 | 86.9 | 7.67
2009-06-23 | 0:00 | 15.46 | 37 | 57 | 8.63 | 86.4 | 7.65
2009-06-23 | 0:15 | 15.42 | 37 | 57 | 8.63 | 86.4 | 7.63
2009-06-23 | 0:30 | 15.39 | 37 | 57 | 8.63 | 86.3 | 7.62
2009-06-23 | 0:45 | 15.36 | 37 | 57 | 8.59 | 85.8 | 7.6
2009-06-23 | 1:01 | 15.33 | 37 | 57 | 8.56 | 85.5 | 7.6
2009-06-23 | 1:16 | 15.3 | 37 | 57 | 8.59 | 85.7 | 7.58
2009-06-23 | 1:31 | 15.27 | 37 | 57 | 8.56 | 85.4 | 7.58
2009-06-23 | 1:46 | 15.24 | 37 | 57 | 8.54 | 85.2 | 7.57
2009-06-23 | 2:01 | 15.21 | 37 | 57 | 8.53 | 84.9 | 7.56
2009-06-23 | 2:16 | 15.18 | 37 | 58 | 8.52 | 84.8 | 7.56
2009-06-23 | 2:31 | 15.16 | 37 | 58 | 8.52 | 84.7 | 7.55
2009-06-23 | 2:46 | 15.14 | 38 | 58 | 8.54 | 85 | 7.54
2009-06-23 | 3:01 | 15.13 | 38 | 58 | 8.52 | 84.7 | 7.54
2009-06-23 | 3:16 | 15.11 | 38 | 58 | 8.51 | 84.6 | 7.54
2009-06-23 | 3:31 | 15.1 | 38 | 58 | 8.49 | 84.4 | 7.53
2009-06-23 | 3:46 | 15.08 | 38 | 58 | 8.49 | 84.4 | 7.53
2009-06-23 | 4:01 | 15.07 | 38 | 58 | 8.52 | 84.7 | 7.52
2009-06-23 | 4:16 | 15.05 | 38 | 58 | 8.5 | 84.4 | 7.52
2009-06-23 | 4:31 | 15.02 | 38 | 58 | 8.49 | 84.3 | 7.52
2009-06-23 | 4:46 | 15 | 38 | 58 | 8.52 | 84.5 | 7.52
2009-06-23 | 5:01 | 14.97 | 38 | 58 | 8.5 | 84.3 | 7.51
2009-06-23 | 5:16 | 14.94 | 38 | 58 | 8.54 | 84.6 | 7.51
2009-06-23 | 5:31 | 14.91 | 38 | 58 | 8.53 | 84.4 | 7.51
2009-06-23 | 5:46 | 14.89 | 38 | 59 | 8.54 | 84.5 | 7.51
2009-06-23 | 6:01 | 14.87 | 38 | 59 | 8.62 | 85.2 | 7.52
2009-06-23 | 6:16 | 14.86 | 38 | 59 | 8.68 | 85.9 | 7.53
2009-06-23 | 6:31 | 14.86 | 38 | 59 | 8.77 | 86.8 | 7.55
2009-06-23 | 6:46 | 14.86 | 38 | 59 | 8.85 | 87.5 | 7.57
2009-06-23 | 7:01 | 14.88 | 38 | 59 | 8.98 | 88.8 | 7.59
2009-06-23 | 7:16 | 14.92 | 38 | 59 | 9.11 | 90.2 | 7.62
2009-06-23 | 7:31 | 14.96 | 38 | 59 | 9.2 | 91.1 | 7.65
2009-06-23 | 7:46 | 15.01 | 38 | 59 | 9.34 | 92.6 | 7.69
2009-06-23 | 8:01 | 15.08 | 38 | 59 | 9.48 | 94.1 | 7.73
2009-06-23 | 8:16 | 15.17 | 38 | 59 | 9.55 | 95 | 7.77
2009-06-23 | 8:31 | 15.27 | 38 | 59 | 9.69 | 96.6 | 7.81
2009-06-23 | 8:46 | 15.37 | 38 | 59 | 9.78 | 97.7 | 7.86
2009-06-23 | 9:01 | 15.5 | 38 | 59 | 9.91 | 99.4 | 7.91
2009-06-23 | 9:16 | 15.63 | 38 | 59 | 9.98 | 100.3 | 7.97
2009-06-23 | 9:31 | 15.78 | 38 | 59 | 10.12 | 102.1 | 8.03
2009-06-23 | 9:46 | 15.93 | 38 | 59 | 10.19 | 103.1 | 8.09
2009-06-23 | 10:01 | 16.1 | 38 | 59 | 10.32 | 104.8 | 8.15
2009-06-23 | 10:16 | 16.27 | 39 | 59 | 10.42 | 106.2 | 8.22
2009-06-23 | 10:31 | 16.44 | 39 | 59 | 10.5 | 107.4 | 8.28
2009-06-23 | 10:46 | 16.63 | 39 | 59 | 10.52 | 108 | 8.35
2009-06-23 | 11:01 | 16.83 | 39 | 59 | 10.59 | 109.2 | 8.42
2009-06-23 | 11:16 | 17.02 | 39 | 60 | 10.64 | 110.1 | 8.47
2009-06-23 | 11:31 | 17.22 | 39 | 60 | 10.62 | 110.4 | 8.52
2009-06-23 | 11:46 | 17.41 | 39 | 60 | 10.62 | 110.8 | 8.58
2009-06-23 | 12:01 | 17.6 | 39 | 60 | 10.66 | 111.7 | 8.62
2009-06-23 | 12:16 | 17.79 | 39 | 60 | 10.69 | 112.4 | 8.66
2009-06-23 | 12:31 | 17.99 | 39 | 60 | 10.7 | 113 | 8.7
2009-06-23 | 12:46 | 18.17 | 39 | 60 | 10.64 | 112.8 | 8.74
2009-06-23 | 13:00 | 18.34 | 39 | 60 | 10.65 | 113.3 | 8.77
2009-06-23 | 13:15 | 18.51 | 39 | 60 | 10.65 | 113.6 | 8.8
2009-06-23 | 13:30 | 18.67 | 39 | 60 | 10.62 | 113.7 | 8.82
2009-06-23 | 13:45 | 18.83 | 39 | 60 | 10.55 | 113.3 | 8.86
2009-06-23 | 14:00 | 18.97 | 39 | 59 | 10.54 | 113.6 | 8.88
2009-06-23 | 14:15 | 19.11 | 39 | 59 | 10.51 | 113.6 | 8.89
2009-06-23 | 14:30 | 19.24 | 38 | 59 | 10.48 | 113.5 | 8.91
2009-06-23 | 14:45 | 19.37 | 38 | 59 | 10.43 | 113.3 | 8.93
2009-06-23 | 15:00 | 19.5 | 38 | 59 | 10.33 | 112.5 | 8.94
2009-06-23 | 15:15 | 19.61 | 38 | 59 | 10.25 | 111.9 | 8.96
2009-06-23 | 15:30 | 19.7 | 38 | 59 | 10.18 | 111.3 | 8.97
2009-06-23 | 15:45 | 19.78 | 38 | 58 | 10.17 | 111.3 | 8.97
2009-06-23 | 16:00 | 19.84 | 38 | 58 | 10.12 | 111 | 8.97
2009-06-23 | 16:15 | 19.87 | 38 | 58 | 10.07 | 110.4 | 8.98
2009-06-23 | 16:30 | 19.9 | 38 | 58 | 9.99 | 109.6 | 8.98
2009-06-23 | 16:45 | 19.91 | 38 | 58 | 9.96 | 109.3 | 8.97
2009-06-23 | 17:00 | 19.89 | 38 | 58 | 9.85 | 108.1 | 8.97
2009-06-23 | 17:15 | 19.86 | 37 | 58 | 9.79 | 107.4 | 8.95
2009-06-23 | 17:30 | 19.83 | 37 | 58 | 9.69 | 106.2 | 8.95
2009-06-23 | 17:45 | 19.8 | 37 | 57 | 9.65 | 105.8 | 8.94
2009-06-23 | 18:00 | 19.75 | 37 | 57 | 9.66 | 105.8 | 8.93
2009-06-23 | 18:15 | 19.71 | 37 | 57 | 9.59 | 104.9 | 8.92
2009-06-23 | 18:30 | 19.63 | 37 | 57 | 9.52 | 103.9 | 8.9
2009-06-23 | 18:45 | 19.55 | 37 | 57 | 9.47 | 103.2 | 8.89
2009-06-23 | 19:00 | 19.44 | 37 | 57 | 9.45 | 102.8 | 8.86
2009-06-23 | 19:15 | 19.32 | 37 | 57 | 9.3 | 100.9 | 8.81
2009-06-23 | 19:30 | 19.17 | 37 | 57 | 9.15 | 99 | 8.75
2009-06-23 | 19:45 | 19.02 | 37 | 57 | 9.09 | 98 | 8.7
2009-06-23 | 20:00 | 18.9 | 37 | 58 | 9.01 | 96.9 | 8.64
2009-06-23 | 20:15 | 18.78 | 37 | 58 | 8.95 | 96.1 | 8.58
2009-06-23 | 20:30 | 18.65 | 38 | 58 | 8.82 | 94.4 | 8.49
2009-06-23 | 20:45 | 18.5 | 38 | 58 | 8.71 | 92.9 | 8.39
2009-06-23 | 21:00 | 18.33 | 38 | 58 | 8.64 | 91.9 | 8.3
2009-06-23 | 21:15 | 18.2 | 38 | 58 | 8.58 | 91 | 8.2
2009-06-23 | 21:30 | 18.09 | 38 | 58 | 8.49 | 89.8 | 8.12
2009-06-23 | 21:45 | 17.98 | 38 | 58 | 8.45 | 89.2 | 8.03
2009-06-23 | 22:00 | 17.86 | 38 | 59 | 8.42 | 88.6 | 7.97
2009-06-23 | 22:15 | 17.74 | 38 | 59 | 8.36 | 87.9 | 7.9
2009-06-23 | 22:30 | 17.63 | 38 | 59 | 8.3 | 87 | 7.85
2009-06-23 | 22:45 | 17.52 | 38 | 59 | 8.28 | 86.7 | 7.8
2009-06-23 | 23:00 | 17.43 | 38 | 59 | 8.27 | 86.4 | 7.77
2009-06-23 | 23:15 | 17.34 | 39 | 59 | 8.25 | 85.9 | 7.73
2009-06-23 | 23:30 | 17.26 | 39 | 59 | 8.19 | 85.2 | 7.7
2009-06-23 | 23:45 | 17.18 | 39 | 60 | 8.19 | 85.1 | 7.67
2009-06-24 | 0:00 | 17.11 | 39 | 60 | 8.15 | 84.6 | 7.65
2009-06-24 | 0:15 | 17.05 | 39 | 60 | 8.15 | 84.4 | 7.63
2009-06-24 | 0:30 | 17.01 | 39 | 60 | 8.15 | 84.3 | 7.62
2009-06-24 | 0:45 | 16.96 | 39 | 60 | 8.13 | 84.1 | 7.6
2009-06-24 | 1:01 | 16.93 | 39 | 60 | 8.12 | 83.9 | 7.59
2009-06-24 | 1:16 | 16.9 | 39 | 60 | 8.12 | 83.8 | 7.58
2009-06-24 | 1:31 | 16.88 | 39 | 60 | 8.1 | 83.6 | 7.57
2009-06-24 | 1:46 | 16.85 | 39 | 60 | 8.06 | 83.2 | 7.56
2009-06-24 | 2:01 | 16.83 | 39 | 61 | 8.08 | 83.3 | 7.56
2009-06-24 | 2:16 | 16.81 | 39 | 61 | 8.04 | 82.9 | 7.56
2009-06-24 | 2:31 | 16.79 | 40 | 61 | 8.02 | 82.6 | 7.54
2009-06-24 | 2:46 | 16.78 | 40 | 61 | 8.01 | 82.5 | 7.54
2009-06-24 | 3:01 | 16.76 | 40 | 61 | 7.99 | 82.3 | 7.53
2009-06-24 | 3:16 | 16.75 | 40 | 61 | 8.02 | 82.5 | 7.53
2009-06-24 | 3:31 | 16.74 | 40 | 61 | 8 | 82.3 | 7.52
2009-06-24 | 3:46 | 16.73 | 40 | 62 | 7.98 | 82.1 | 7.53
2009-06-24 | 4:01 | 16.72 | 40 | 62 | 7.97 | 82 | 7.52
2009-06-24 | 4:16 | 16.72 | 40 | 62 | 7.97 | 81.9 | 7.52
2009-06-24 | 4:31 | 16.7 | 40 | 62 | 7.99 | 82.1 | 7.51
2009-06-24 | 4:46 | 16.68 | 40 | 62 | 8.01 | 82.3 | 7.52
2009-06-24 | 5:01 | 16.68 | 40 | 62 | 8.01 | 82.3 | 7.52
2009-06-24 | 5:16 | 16.66 | 40 | 62 | 8.02 | 82.4 | 7.51
2009-06-24 | 5:31 | 16.66 | 40 | 62 | 8.03 | 82.4 | 7.51
2009-06-24 | 5:46 | 16.64 | 40 | 62 | 8.06 | 82.8 | 7.52
2009-06-24 | 6:01 | 16.63 | 40 | 62 | 8.06 | 82.8 | 7.52
2009-06-24 | 6:16 | 16.64 | 41 | 62 | 8.1 | 83.2 | 7.53
2009-06-24 | 6:31 | 16.65 | 41 | 62 | 8.16 | 83.9 | 7.55
2009-06-24 | 6:46 | 16.67 | 41 | 62 | 8.26 | 84.8 | 7.56
2009-06-24 | 7:01 | 16.7 | 41 | 63 | 8.36 | 86 | 7.59
2009-06-24 | 7:16 | 16.74 | 41 | 63 | 8.51 | 87.5 | 7.62
2009-06-24 | 7:31 | 16.78 | 41 | 63 | 8.62 | 88.8 | 7.65
2009-06-24 | 7:46 | 16.85 | 41 | 63 | 8.78 | 90.6 | 7.68
2009-06-24 | 8:01 | 16.93 | 41 | 63 | 8.92 | 92.1 | 7.71
2009-06-24 | 8:16 | 17.04 | 41 | 63 | 9 | 93.2 | 7.75
2009-06-24 | 8:31 | 17.14 | 41 | 63 | 9.14 | 94.9 | 7.8
2009-06-24 | 8:46 | 17.27 | 41 | 63 | 9.27 | 96.4 | 7.85
2009-06-24 | 9:01 | 17.41 | 41 | 63 | 9.39 | 98 | 7.9
2009-06-24 | 9:16 | 17.55 | 41 | 63 | 9.5 | 99.4 | 7.96
2009-06-24 | 9:31 | 17.71 | 41 | 63 | 9.62 | 101 | 8.01
2009-06-24 | 9:46 | 17.89 | 41 | 63 | 9.73 | 102.5 | 8.08
2009-06-24 | 10:01 | 18.07 | 41 | 63 | 9.83 | 104 | 8.14
2009-06-24 | 10:16 | 18.26 | 41 | 63 | 9.87 | 104.8 | 8.21
2009-06-24 | 10:31 | 18.45 | 41 | 63 | 9.98 | 106.4 | 8.28
2009-06-24 | 10:46 | 18.65 | 41 | 64 | 10.06 | 107.7 | 8.35
2009-06-24 | 11:01 | 18.85 | 41 | 64 | 10.11 | 108.6 | 8.41
2009-06-24 | 11:16 | 19.05 | 41 | 64 | 10.16 | 109.6 | 8.47
2009-06-24 | 11:31 | 19.25 | 42 | 64 | 10.19 | 110.4 | 8.53
2009-06-24 | 11:46 | 19.43 | 42 | 64 | 10.21 | 111 | 8.57
2009-06-24 | 12:01 | 19.6 | 42 | 64 | 10.17 | 111 | 8.62
2009-06-24 | 12:16 | 19.77 | 42 | 64 | 10.2 | 111.7 | 8.66
2009-06-24 | 12:31 | 19.93 | 42 | 64 | 10.14 | 111.4 | 8.69
2009-06-24 | 12:46 | 20.09 | 42 | 64 | 10.18 | 112.1 | 8.72
2009-06-24 | 13:00 | 20.24 | 42 | 64 | 10.12 | 111.9 | 8.75
2009-06-24 | 13:15 | 20.35 | 42 | 64 | 10.13 | 112.2 | 8.76
2009-06-24 | 13:30 | 20.48 | 42 | 64 | 10.07 | 111.8 | 8.79
2009-06-24 | 13:45 | 20.6 | 42 | 64 | 10.03 | 111.7 | 8.82
2009-06-24 | 14:00 | 20.72 | 42 | 64 | 9.99 | 111.4 | 8.83
2009-06-24 | 14:15 | 20.81 | 42 | 64 | 9.96 | 111.3 | 8.85
2009-06-24 | 14:30 | 20.91 | 41 | 64 | 9.91 | 111 | 8.87
2009-06-24 | 14:45 | 21 | 41 | 63 | 9.87 | 110.7 | 8.89
2009-06-24 | 15:00 | 21.08 | 41 | 63 | 9.87 | 110.8 | 8.9
2009-06-24 | 15:15 | 21.14 | 41 | 63 | 9.82 | 110.5 | 8.91
2009-06-24 | 15:30 | 21.21 | 41 | 63 | 9.79 | 110.2 | 8.91
2009-06-24 | 15:45 | 21.25 | 41 | 62 | 9.75 | 109.9 | 8.92
2009-06-24 | 16:00 | 21.27 | 40 | 62 | 9.7 | 109.3 | 8.92
2009-06-24 | 16:15 | 21.28 | 40 | 62 | 9.61 | 108.4 | 8.92
2009-06-24 | 16:30 | 21.28 | 40 | 62 | 9.58 | 108.1 | 8.92
2009-06-24 | 16:45 | 21.25 | 40 | 61 | 9.53 | 107.4 | 8.91
2009-06-24 | 17:00 | 21.21 | 40 | 61 | 9.49 | 106.9 | 8.91
2009-06-24 | 17:15 | 21.14 | 40 | 61 | 9.43 | 106.1 | 8.9
2009-06-24 | 17:30 | 21.06 | 40 | 61 | 9.33 | 104.8 | 8.88
2009-06-24 | 17:45 | 20.98 | 40 | 61 | 9.25 | 103.8 | 8.87
2009-06-24 | 18:00 | 20.88 | 39 | 61 | 9.22 | 103.1 | 8.84
2009-06-24 | 18:15 | 20.78 | 39 | 61 | 9.18 | 102.5 | 8.82
2009-06-24 | 18:30 | 20.66 | 39 | 61 | 9.07 | 101.1 | 8.79
2009-06-24 | 18:45 | 20.53 | 39 | 61 | 9.03 | 100.3 | 8.76
2009-06-24 | 19:00 | 20.39 | 39 | 61 | 8.95 | 99.2 | 8.73
2009-06-24 | 19:15 | 20.25 | 39 | 61 | 8.88 | 98.1 | 8.68
2009-06-24 | 19:30 | 20.1 | 39 | 61 | 8.79 | 96.8 | 8.62
2009-06-24 | 19:45 | 19.96 | 39 | 61 | 8.69 | 95.5 | 8.55
2009-06-24 | 20:00 | 19.82 | 39 | 61 | 8.56 | 93.8 | 8.48
2009-06-24 | 20:15 | 19.68 | 39 | 61 | 8.49 | 92.8 | 8.4
2009-06-24 | 20:30 | 19.55 | 40 | 61 | 8.41 | 91.7 | 8.31
2009-06-24 | 20:45 | 19.44 | 40 | 61 | 8.31 | 90.4 | 8.23
2009-06-24 | 21:00 | 19.3 | 40 | 61 | 8.24 | 89.4 | 8.13
2009-06-24 | 21:15 | 19.18 | 40 | 61 | 8.17 | 88.4 | 8.04
2009-06-24 | 21:30 | 19.07 | 40 | 61 | 8.08 | 87.3 | 7.98
2009-06-24 | 21:45 | 18.98 | 40 | 62 | 8.04 | 86.7 | 7.92
2009-06-24 | 22:00 | 18.91 | 40 | 62 | 8 | 86.1 | 7.87
2009-06-24 | 22:15 | 18.85 | 40 | 62 | 7.96 | 85.5 | 7.82
2009-06-24 | 22:30 | 18.78 | 40 | 62 | 7.93 | 85.1 | 7.78
2009-06-24 | 22:45 | 18.71 | 40 | 62 | 7.89 | 84.5 | 7.75
2009-06-24 | 23:00 | 18.64 | 41 | 62 | 7.84 | 84 | 7.72
2009-06-24 | 23:15 | 18.58 | 41 | 63 | 7.83 | 83.7 | 7.7
2009-06-24 | 23:30 | 18.52 | 41 | 63 | 7.77 | 83 | 7.67
2009-06-24 | 23:45 | 18.47 | 41 | 63 | 7.74 | 82.5 | 7.66
2009-06-25 | 0:00 | 18.43 | 41 | 63 | 7.74 | 82.5 | 7.64
2009-06-25 | 0:15 | 18.39 | 41 | 63 | 7.73 | 82.3 | 7.62
2009-06-25 | 0:30 | 18.33 | 41 | 63 | 7.72 | 82.1 | 7.61
2009-06-25 | 0:45 | 18.3 | 41 | 63 | 7.72 | 82.1 | 7.6
2009-06-25 | 1:01 | 18.28 | 41 | 63 | 7.71 | 81.9 | 7.59
2009-06-25 | 1:16 | 18.28 | 41 | 63 | 7.7 | 81.8 | 7.58
2009-06-25 | 1:31 | 18.26 | 41 | 63 | 7.67 | 81.4 | 7.58
2009-06-25 | 1:46 | 18.25 | 41 | 64 | 7.64 | 81.2 | 7.57
2009-06-25 | 2:01 | 18.22 | 41 | 64 | 7.67 | 81.4 | 7.56
2009-06-25 | 2:16 | 18.18 | 41 | 64 | 7.64 | 81 | 7.55
2009-06-25 | 2:31 | 18.15 | 41 | 64 | 7.62 | 80.7 | 7.55
2009-06-25 | 2:46 | 18.17 | 42 | 64 | 7.65 | 81.1 | 7.55
2009-06-25 | 3:01 | 18.2 | 42 | 64 | 7.62 | 80.8 | 7.54
2009-06-25 | 3:16 | 18.2 | 42 | 64 | 7.61 | 80.7 | 7.54
2009-06-25 | 3:31 | 18.19 | 42 | 64 | 7.6 | 80.6 | 7.53
2009-06-25 | 3:46 | 18.18 | 42 | 64 | 7.63 | 80.9 | 7.53
2009-06-25 | 4:01 | 18.18 | 42 | 64 | 7.6 | 80.6 | 7.53
2009-06-25 | 4:16 | 18.17 | 42 | 65 | 7.6 | 80.5 | 7.52
2009-06-25 | 4:31 | 18.15 | 42 | 65 | 7.59 | 80.5 | 7.52
2009-06-25 | 4:46 | 18.13 | 42 | 65 | 7.62 | 80.7 | 7.52
2009-06-25 | 5:01 | 18.11 | 42 | 65 | 7.61 | 80.6 | 7.52
2009-06-25 | 5:16 | 18.08 | 42 | 65 | 7.61 | 80.5 | 7.51
2009-06-25 | 5:31 | 18.05 | 42 | 65 | 7.62 | 80.5 | 7.51
2009-06-25 | 5:46 | 18.03 | 42 | 65 | 7.65 | 80.8 | 7.52
2009-06-25 | 6:01 | 18 | 42 | 65 | 7.7 | 81.3 | 7.52
2009-06-25 | 6:16 | 17.97 | 42 | 65 | 7.75 | 81.8 | 7.53
2009-06-25 | 6:31 | 17.95 | 42 | 65 | 7.86 | 83 | 7.54
2009-06-25 | 6:46 | 17.94 | 42 | 65 | 7.98 | 84.2 | 7.56
2009-06-25 | 7:01 | 17.95 | 42 | 65 | 8.07 | 85.2 | 7.59
2009-06-25 | 7:16 | 17.96 | 42 | 65 | 8.23 | 86.8 | 7.61
2009-06-25 | 7:31 | 17.98 | 42 | 65 | 8.33 | 88 | 7.65
2009-06-25 | 7:46 | 18.02 | 42 | 65 | 8.5 | 89.8 | 7.68
2009-06-25 | 8:01 | 18.07 | 42 | 65 | 8.64 | 91.4 | 7.72
2009-06-25 | 8:16 | 18.13 | 42 | 65 | 8.78 | 93 | 7.76
2009-06-25 | 8:31 | 18.2 | 42 | 65 | 8.92 | 94.7 | 7.81
2009-06-25 | 8:46 | 18.3 | 42 | 65 | 9.02 | 95.8 | 7.86
2009-06-25 | 9:01 | 18.4 | 42 | 65 | 9.12 | 97.2 | 7.91
2009-06-25 | 9:16 | 18.51 | 42 | 65 | 9.27 | 99 | 7.97
2009-06-25 | 9:31 | 18.63 | 42 | 65 | 9.36 | 100.1 | 8.03
2009-06-25 | 9:46 | 18.74 | 42 | 65 | 9.45 | 101.3 | 8.09
2009-06-25 | 10:01 | 18.86 | 42 | 65 | 9.52 | 102.3 | 8.14
2009-06-25 | 10:16 | 18.98 | 42 | 65 | 9.58 | 103.2 | 8.2
2009-06-25 | 10:31 | 19.09 | 42 | 65 | 9.63 | 104 | 8.25
2009-06-25 | 10:46 | 19.19 | 42 | 65 | 9.72 | 105.2 | 8.28
2009-06-25 | 11:01 | 19.29 | 42 | 65 | 9.72 | 105.4 | 8.32
2009-06-25 | 11:16 | 19.38 | 42 | 65 | 9.8 | 106.4 | 8.36
2009-06-25 | 11:31 | 19.46 | 42 | 65 | 9.8 | 106.6 | 8.39
2009-06-25 | 11:46 | 19.53 | 42 | 64 | 9.85 | 107.3 | 8.42
2009-06-25 | 12:01 | 19.62 | 41 | 63 | 9.89 | 107.9 | 8.45
2009-06-25 | 12:16 | 19.72 | 41 | 63 | 9.86 | 107.9 | 8.48
2009-06-25 | 12:31 | 19.82 | 40 | 62 | 9.85 | 107.9 | 8.51
2009-06-25 | 12:46 | 19.93 | 40 | 61 | 9.84 | 108.1 | 8.54
2009-06-25 | 13:00 | 20.05 | 39 | 60 | 9.87 | 108.7 | 8.57
2009-06-25 | 13:15 | 20.16 | 39 | 59 | 9.84 | 108.6 | 8.6
2009-06-25 | 13:30 | 20.27 | 38 | 59 | 9.85 | 109 | 8.62
2009-06-25 | 13:45 | 20.37 | 38 | 58 | 9.8 | 108.6 | 8.64
2009-06-25 | 14:00 | 20.47 | 37 | 58 | 9.78 | 108.5 | 8.66
2009-06-25 | 14:15 | 20.55 | 37 | 57 | 9.8 | 108.9 | 8.69
2009-06-25 | 14:30 | 20.61 | 37 | 57 | 9.75 | 108.5 | 8.69
2009-06-25 | 14:45 | 20.66 | 37 | 57 | 9.73 | 108.4 | 8.71
2009-06-25 | 15:00 | 20.71 | 37 | 57 | 9.74 | 108.6 | 8.72
2009-06-25 | 15:15 | 20.73 | 37 | 57 | 9.74 | 108.7 | 8.73
2009-06-25 | 15:30 | 20.75 | 37 | 57 | 9.68 | 108.1 | 8.74
2009-06-25 | 15:45 | 20.76 | 37 | 57 | 9.63 | 107.6 | 8.75
2009-06-25 | 16:00 | 20.76 | 37 | 57 | 9.65 | 107.7 | 8.76
2009-06-25 | 16:15 | 20.76 | 37 | 57 | 9.63 | 107.6 | 8.76
2009-06-25 | 16:30 | 20.75 | 37 | 57 | 9.6 | 107.1 | 8.76
2009-06-25 | 16:45 | 20.73 | 37 | 57 | 9.52 | 106.2 | 8.76
2009-06-25 | 17:00 | 20.71 | 37 | 57 | 9.47 | 105.6 | 8.75
2009-06-25 | 17:15 | 20.68 | 37 | 57 | 9.45 | 105.3 | 8.75
2009-06-25 | 17:30 | 20.64 | 37 | 57 | 9.37 | 104.4 | 8.74
2009-06-25 | 17:45 | 20.61 | 37 | 58 | 9.31 | 103.6 | 8.73
2009-06-25 | 18:00 | 20.56 | 38 | 58 | 9.23 | 102.7 | 8.71
2009-06-25 | 18:15 | 20.51 | 38 | 58 | 9.21 | 102.3 | 8.69
2009-06-25 | 18:30 | 20.46 | 38 | 58 | 9.15 | 101.6 | 8.66
2009-06-25 | 18:45 | 20.39 | 38 | 58 | 9.08 | 100.6 | 8.63
2009-06-25 | 19:00 | 20.32 | 38 | 58 | 9 | 99.6 | 8.59
2009-06-25 | 19:15 | 20.25 | 38 | 59 | 8.91 | 98.5 | 8.54
2009-06-25 | 19:30 | 20.18 | 38 | 59 | 8.81 | 97.2 | 8.47
2009-06-25 | 19:45 | 20.09 | 38 | 59 | 8.72 | 96.1 | 8.41
2009-06-25 | 20:00 | 20.02 | 38 | 59 | 8.62 | 94.8 | 8.33
2009-06-25 | 20:15 | 19.95 | 39 | 59 | 8.49 | 93.2 | 8.26
2009-06-25 | 20:30 | 19.87 | 39 | 60 | 8.38 | 91.9 | 8.17
2009-06-25 | 20:45 | 19.8 | 39 | 60 | 8.26 | 90.5 | 8.09
2009-06-25 | 21:00 | 19.72 | 39 | 60 | 8.19 | 89.6 | 8.01
2009-06-25 | 21:15 | 19.64 | 39 | 60 | 8.12 | 88.6 | 7.95
2009-06-25 | 21:30 | 19.58 | 39 | 61 | 8.05 | 87.8 | 7.88
2009-06-25 | 21:45 | 19.51 | 40 | 61 | 7.98 | 87 | 7.83
2009-06-25 | 22:00 | 19.45 | 40 | 61 | 7.89 | 85.8 | 7.79
2009-06-25 | 22:15 | 19.4 | 40 | 61 | 7.85 | 85.4 | 7.76
2009-06-25 | 22:30 | 19.34 | 40 | 61 | 7.8 | 84.6 | 7.73
2009-06-25 | 22:45 | 19.29 | 40 | 62 | 7.77 | 84.2 | 7.7
2009-06-25 | 23:00 | 19.24 | 40 | 62 | 7.75 | 83.9 | 7.68
2009-06-25 | 23:15 | 19.2 | 40 | 62 | 7.72 | 83.5 | 7.65
2009-06-25 | 23:30 | 19.15 | 40 | 62 | 7.66 | 82.9 | 7.64
2009-06-25 | 23:45 | 19.11 | 40 | 62 | 7.66 | 82.8 | 7.63
2009-06-26 | 0:00 | 19.06 | 40 | 62 | 7.63 | 82.4 | 7.61
2009-06-26 | 0:15 | 19.01 | 40 | 62 | 7.61 | 82.1 | 7.6
2009-06-26 | 0:30 | 18.96 | 41 | 62 | 7.6 | 81.8 | 7.59
2009-06-26 | 0:45 | 18.91 | 41 | 62 | 7.58 | 81.6 | 7.58
2009-06-26 | 1:01 | 18.86 | 41 | 62 | 7.58 | 81.5 | 7.57
2009-06-26 | 1:16 | 18.81 | 41 | 62 | 7.61 | 81.7 | 7.56
2009-06-26 | 1:31 | 18.76 | 41 | 63 | 7.59 | 81.4 | 7.55
2009-06-26 | 1:46 | 18.71 | 41 | 63 | 7.61 | 81.6 | 7.55
2009-06-26 | 2:01 | 18.66 | 41 | 63 | 7.63 | 81.7 | 7.55
2009-06-26 | 2:16 | 18.61 | 41 | 63 | 7.63 | 81.6 | 7.54
2009-06-26 | 2:31 | 18.55 | 41 | 63 | 7.61 | 81.3 | 7.53
2009-06-26 | 2:46 | 18.48 | 41 | 63 | 7.64 | 81.5 | 7.53
2009-06-26 | 3:01 | 18.43 | 41 | 62 | 7.66 | 81.6 | 7.52
2009-06-26 | 3:16 | 18.36 | 41 | 62 | 7.64 | 81.3 | 7.52
2009-06-26 | 3:31 | 18.29 | 40 | 62 | 7.64 | 81.2 | 7.52
2009-06-26 | 3:46 | 18.22 | 40 | 62 | 7.68 | 81.5 | 7.51
2009-06-26 | 4:01 | 18.15 | 40 | 62 | 7.67 | 81.3 | 7.51
2009-06-26 | 4:16 | 18.08 | 40 | 62 | 7.69 | 81.3 | 7.51
2009-06-26 | 4:31 | 18.01 | 40 | 61 | 7.7 | 81.3 | 7.51
2009-06-26 | 4:46 | 17.94 | 40 | 61 | 7.74 | 81.6 | 7.5
2009-06-26 | 5:01 | 17.86 | 40 | 61 | 7.76 | 81.8 | 7.49
2009-06-26 | 5:16 | 17.78 | 39 | 60 | 7.76 | 81.6 | 7.49
2009-06-26 | 5:31 | 17.71 | 39 | 60 | 7.8 | 81.9 | 7.49
2009-06-26 | 5:46 | 17.64 | 39 | 60 | 7.85 | 82.3 | 7.49
2009-06-26 | 6:01 | 17.56 | 38 | 59 | 7.93 | 83 | 7.49
2009-06-26 | 6:16 | 17.49 | 38 | 59 | 7.98 | 83.4 | 7.5
2009-06-26 | 6:31 | 17.43 | 38 | 58 | 8.06 | 84.2 | 7.52
2009-06-26 | 6:46 | 17.38 | 38 | 58 | 8.19 | 85.5 | 7.53
2009-06-26 | 7:01 | 17.34 | 37 | 57 | 8.3 | 86.5 | 7.55
2009-06-26 | 7:16 | 17.31 | 37 | 57 | 8.42 | 87.7 | 7.57
2009-06-26 | 7:31 | 17.3 | 37 | 57 | 8.55 | 89 | 7.6
2009-06-26 | 7:46 | 17.31 | 36 | 56 | 8.71 | 90.7 | 7.63
2009-06-26 | 8:01 | 17.33 | 36 | 56 | 8.82 | 91.9 | 7.67
2009-06-26 | 8:16 | 17.37 | 36 | 55 | 8.93 | 93.1 | 7.71
2009-06-26 | 8:31 | 17.42 | 36 | 55 | 9.09 | 94.9 | 7.75
2009-06-26 | 8:46 | 17.48 | 35 | 55 | 9.22 | 96.4 | 7.79
2009-06-26 | 9:01 | 17.55 | 35 | 54 | 9.34 | 97.8 | 7.84
2009-06-26 | 9:16 | 17.62 | 35 | 54 | 9.46 | 99.1 | 7.89
2009-06-26 | 9:31 | 17.71 | 35 | 54 | 9.3 | 97.6 | 7.94
2009-06-26 | 9:46 | 17.81 | 35 | 53 | 9.64 | 101.4 | 7.99
2009-06-26 | 10:01 | 17.92 | 34 | 53 | 9.73 | 102.7 | 8.05
2009-06-26 | 10:16 | 18.03 | 34 | 53 | 9.82 | 103.8 | 8.1
2009-06-26 | 10:31 | 18.15 | 34 | 52 | 9.88 | 104.7 | 8.16
2009-06-26 | 10:46 | 18.27 | 34 | 52 | 9.9 | 105.2 | 8.21
2009-06-26 | 11:01 | 18.39 | 34 | 52 | 9.97 | 106.2 | 8.26
2009-06-26 | 11:16 | 18.5 | 34 | 52 | 10.03 | 107 | 8.31
2009-06-26 | 11:31 | 18.6 | 33 | 51 | 10.06 | 107.6 | 8.35
2009-06-26 | 11:46 | 18.7 | 33 | 51 | 10.05 | 107.6 | 8.4
2009-06-26 | 12:01 | 18.79 | 33 | 51 | 10.09 | 108.4 | 8.43
2009-06-26 | 12:16 | 18.89 | 33 | 50 | 10.12 | 108.9 | 8.47
2009-06-26 | 12:31 | 18.99 | 33 | 50 | 10.14 | 109.2 | 8.5
2009-06-26 | 12:46 | 19.09 | 32 | 50 | 10.14 | 109.5 | 8.54
2009-06-26 | 13:00 | 19.2 | 32 | 50 | 10.09 | 109.2 | 8.58
2009-06-26 | 13:15 | 19.3 | 32 | 49 | 10.06 | 109.1 | 8.61
2009-06-26 | 13:30 | 19.41 | 32 | 49 | 10.09 | 109.6 | 8.64
2009-06-26 | 13:45 | 19.52 | 32 | 49 | 10.04 | 109.3 | 8.67
2009-06-26 | 14:00 | 19.6 | 32 | 49 | 10.02 | 109.3 | 8.69
2009-06-26 | 14:15 | 19.68 | 32 | 49 | 9.99 | 109.2 | 8.71
2009-06-26 | 14:30 | 19.73 | 32 | 49 | 10.01 | 109.5 | 8.73
2009-06-26 | 14:45 | 19.79 | 32 | 49 | 9.97 | 109.2 | 8.74
2009-06-26 | 15:00 | 19.83 | 32 | 49 | 9.98 | 109.4 | 8.75
2009-06-26 | 15:15 | 19.86 | 32 | 49 | 9.97 | 109.3 | 8.77
2009-06-26 | 15:30 | 19.88 | 32 | 50 | 9.95 | 109.2 | 8.78
2009-06-26 | 15:45 | 19.89 | 32 | 50 | 9.93 | 109 | 8.78
2009-06-26 | 16:00 | 19.89 | 32 | 50 | 9.91 | 108.7 | 8.78
2009-06-26 | 16:15 | 19.88 | 32 | 50 | 9.89 | 108.5 | 8.79
2009-06-26 | 16:30 | 19.86 | 33 | 50 | 9.86 | 108.2 | 8.79
2009-06-26 | 16:45 | 19.82 | 33 | 50 | 9.78 | 107.2 | 8.79
2009-06-26 | 17:00 | 19.78 | 33 | 50 | 9.73 | 106.5 | 8.79
2009-06-26 | 17:15 | 19.74 | 33 | 51 | 9.67 | 105.8 | 8.79
2009-06-26 | 17:30 | 19.69 | 33 | 51 | 9.67 | 105.7 | 8.77
2009-06-26 | 17:45 | 19.63 | 33 | 51 | 9.6 | 104.8 | 8.76
2009-06-26 | 18:00 | 19.56 | 33 | 51 | 9.54 | 104 | 8.75
2009-06-26 | 18:15 | 19.49 | 33 | 51 | 9.51 | 103.6 | 8.73
2009-06-26 | 18:30 | 19.42 | 33 | 52 | 9.46 | 102.8 | 8.7
2009-06-26 | 18:45 | 19.34 | 34 | 52 | 9.41 | 102.1 | 8.67
2009-06-26 | 19:00 | 19.25 | 34 | 52 | 9.33 | 101.1 | 8.62
2009-06-26 | 19:15 | 19.13 | 34 | 52 | 9.21 | 99.5 | 8.58
2009-06-26 | 19:30 | 19.04 | 34 | 52 | 9.11 | 98.3 | 8.52
2009-06-26 | 19:45 | 18.94 | 34 | 52 | 9.04 | 97.3 | 8.44
2009-06-26 | 20:00 | 18.85 | 34 | 53 | 8.95 | 96.2 | 8.36
2009-06-26 | 20:15 | 18.75 | 34 | 53 | 8.83 | 94.7 | 8.28
2009-06-26 | 20:30 | 18.65 | 35 | 53 | 8.77 | 93.9 | 8.2
2009-06-26 | 20:45 | 18.55 | 35 | 53 | 8.68 | 92.8 | 8.1
2009-06-26 | 21:00 | 18.46 | 35 | 54 | 8.6 | 91.8 | 8.02
2009-06-26 | 21:15 | 18.37 | 35 | 54 | 8.52 | 90.7 | 7.95
2009-06-26 | 21:30 | 18.29 | 35 | 54 | 8.45 | 89.8 | 7.88
2009-06-26 | 21:45 | 18.23 | 35 | 54 | 8.36 | 88.7 | 7.82
2009-06-26 | 22:00 | 18.16 | 36 | 55 | 8.32 | 88.2 | 7.78
2009-06-26 | 22:15 | 18.07 | 36 | 55 | 8.28 | 87.6 | 7.74
2009-06-26 | 22:30 | 17.99 | 36 | 55 | 8.21 | 86.7 | 7.71
2009-06-26 | 22:45 | 17.91 | 36 | 55 | 8.17 | 86.1 | 7.68
2009-06-26 | 23:00 | 17.85 | 36 | 55 | 8.16 | 85.9 | 7.65
2009-06-26 | 23:15 | 17.78 | 36 | 56 | 8.14 | 85.6 | 7.63
2009-06-26 | 23:30 | 17.72 | 36 | 56 | 8.09 | 85 | 7.61
2009-06-26 | 23:45 | 17.67 | 36 | 56 | 8.09 | 84.9 | 7.59
2009-06-27 | 0:00 | 17.61 | 36 | 56 | 8.06 | 84.4 | 7.58
2009-06-27 | 0:15 | 17.56 | 36 | 56 | 8.04 | 84.2 | 7.57
2009-06-27 | 0:30 | 17.49 | 37 | 56 | 8.07 | 84.3 | 7.56
2009-06-27 | 0:45 | 17.44 | 37 | 56 | 8.07 | 84.3 | 7.54
2009-06-27 | 1:01 | 17.37 | 37 | 56 | 8.04 | 83.9 | 7.54
2009-06-27 | 1:16 | 17.31 | 37 | 57 | 8.07 | 84 | 7.53
2009-06-27 | 1:31 | 17.25 | 37 | 57 | 8.04 | 83.7 | 7.53
2009-06-27 | 1:46 | 17.19 | 37 | 57 | 8.07 | 83.9 | 7.52
2009-06-27 | 2:01 | 17.14 | 37 | 57 | 8.08 | 83.9 | 7.51
2009-06-27 | 2:16 | 17.09 | 37 | 57 | 8.09 | 83.9 | 7.51
2009-06-27 | 2:31 | 17.04 | 37 | 57 | 8.1 | 83.9 | 7.5
2009-06-27 | 2:46 | 17 | 37 | 57 | 8.08 | 83.6 | 7.5
2009-06-27 | 3:01 | 16.96 | 37 | 57 | 8.09 | 83.6 | 7.5
2009-06-27 | 3:16 | 16.92 | 37 | 57 | 8.07 | 83.4 | 7.5
2009-06-27 | 3:31 | 16.88 | 37 | 58 | 8.07 | 83.3 | 7.49
2009-06-27 | 3:46 | 16.84 | 37 | 58 | 8.07 | 83.2 | 7.49
2009-06-27 | 4:01 | 16.79 | 38 | 58 | 8.08 | 83.2 | 7.49
2009-06-27 | 4:16 | 16.74 | 38 | 58 | 8.08 | 83.2 | 7.49
2009-06-27 | 4:31 | 16.69 | 38 | 59 | 8.11 | 83.4 | 7.49
2009-06-27 | 4:46 | 16.64 | 38 | 58 | 8.11 | 83.3 | 7.49
2009-06-27 | 5:01 | 16.59 | 38 | 59 | 8.14 | 83.5 | 7.49
2009-06-27 | 5:16 | 16.54 | 38 | 59 | 8.14 | 83.4 | 7.48
2009-06-27 | 5:31 | 16.5 | 38 | 59 | 8.15 | 83.4 | 7.48
2009-06-27 | 5:46 | 16.45 | 38 | 59 | 8.21 | 84 | 7.48
2009-06-27 | 6:01 | 16.39 | 38 | 59 | 8.23 | 84.1 | 7.49
2009-06-27 | 6:16 | 16.35 | 38 | 59 | 8.28 | 84.5 | 7.5
2009-06-27 | 6:31 | 16.32 | 38 | 59 | 8.37 | 85.3 | 7.52
2009-06-27 | 6:46 | 16.31 | 38 | 59 | 8.47 | 86.4 | 7.54
2009-06-27 | 7:01 | 16.31 | 38 | 59 | 8.58 | 87.5 | 7.56
2009-06-27 | 7:16 | 16.32 | 38 | 59 | 8.73 | 89.1 | 7.59
2009-06-27 | 7:31 | 16.34 | 38 | 59 | 8.88 | 90.6 | 7.62
2009-06-27 | 7:46 | 16.36 | 38 | 58 | 9.01 | 92 | 7.65
2009-06-27 | 8:01 | 16.41 | 38 | 58 | 9.13 | 93.3 | 7.68
2009-06-27 | 8:16 | 16.47 | 38 | 58 | 9.27 | 94.9 | 7.73
2009-06-27 | 8:31 | 16.55 | 38 | 58 | 9.36 | 95.9 | 7.78
2009-06-27 | 8:46 | 16.64 | 37 | 57 | 9.5 | 97.5 | 7.81
2009-06-27 | 9:01 | 16.74 | 37 | 57 | 9.62 | 99 | 7.86
2009-06-27 | 9:16 | 16.85 | 37 | 57 | 9.69 | 100 | 7.92
2009-06-27 | 9:31 | 16.98 | 37 | 57 | 9.78 | 101.1 | 7.98
2009-06-27 | 9:46 | 17.11 | 37 | 57 | 9.92 | 102.9 | 8.02
2009-06-27 | 10:01 | 17.26 | 37 | 57 | 10.03 | 104.4 | 8.1
2009-06-27 | 10:16 | 17.42 | 36 | 56 | 10.13 | 105.7 | 8.16
2009-06-27 | 10:31 | 17.6 | 36 | 56 | 10.2 | 106.9 | 8.23
2009-06-27 | 10:46 | 17.77 | 36 | 55 | 10.23 | 107.5 | 8.3
2009-06-27 | 11:01 | 17.95 | 36 | 55 | 10.3 | 108.7 | 8.36
2009-06-27 | 11:16 | 18.12 | 36 | 55 | 10.3 | 109.1 | 8.42
2009-06-27 | 11:31 | 18.29 | 36 | 55 | 10.37 | 110.2 | 8.48
2009-06-27 | 11:46 | 18.47 | 35 | 55 | 10.34 | 110.3 | 8.52
2009-06-27 | 12:01 | 18.65 | 35 | 54 | 10.35 | 110.7 | 8.57
2009-06-27 | 12:16 | 18.81 | 35 | 54 | 10.38 | 111.5 | 8.62
2009-06-27 | 12:31 | 18.95 | 35 | 54 | 10.39 | 111.9 | 8.65
2009-06-27 | 12:46 | 19.09 | 35 | 54 | 10.39 | 112.2 | 8.68
2009-06-27 | 13:00 | 19.23 | 35 | 54 | 10.38 | 112.4 | 8.71
2009-06-27 | 13:15 | 19.36 | 35 | 53 | 10.35 | 112.4 | 8.74
2009-06-27 | 13:30 | 19.49 | 35 | 53 | 10.33 | 112.5 | 8.78
2009-06-27 | 13:45 | 19.62 | 34 | 53 | 10.31 | 112.5 | 8.79
2009-06-27 | 14:00 | 19.75 | 34 | 53 | 10.28 | 112.5 | 8.82
2009-06-27 | 14:15 | 19.87 | 34 | 53 | 10.2 | 111.9 | 8.83
2009-06-27 | 14:30 | 19.99 | 34 | 52 | 10.19 | 112 | 8.86
2009-06-27 | 14:45 | 20.11 | 34 | 52 | 10.15 | 111.9 | 8.87
2009-06-27 | 15:00 | 20.21 | 34 | 52 | 10.11 | 111.7 | 8.89
2009-06-27 | 15:15 | 20.3 | 34 | 52 | 10.02 | 110.9 | 8.9
2009-06-27 | 15:30 | 20.38 | 34 | 52 | 10 | 110.8 | 8.9
2009-06-27 | 15:45 | 20.43 | 33 | 52 | 9.92 | 110.1 | 8.91
2009-06-27 | 16:00 | 20.49 | 33 | 51 | 9.9 | 110 | 8.91
2009-06-27 | 16:15 | 20.53 | 33 | 51 | 9.86 | 109.6 | 8.92
2009-06-27 | 16:30 | 20.55 | 33 | 51 | 9.82 | 109.2 | 8.91
2009-06-27 | 16:45 | 20.55 | 33 | 51 | 9.74 | 108.3 | 8.91
2009-06-27 | 17:00 | 20.55 | 33 | 52 | 9.67 | 107.6 | 8.91
2009-06-27 | 17:15 | 20.53 | 34 | 52 | 9.65 | 107.2 | 8.9
2009-06-27 | 17:30 | 20.5 | 34 | 52 | 9.57 | 106.3 | 8.9
2009-06-27 | 17:45 | 20.46 | 34 | 52 | 9.55 | 106 | 8.88
2009-06-27 | 18:00 | 20.4 | 34 | 52 | 9.46 | 104.9 | 8.86
2009-06-27 | 18:15 | 20.33 | 34 | 52 | 9.39 | 104 | 8.84
2009-06-27 | 18:30 | 20.23 | 34 | 52 | 9.37 | 103.5 | 8.82
2009-06-27 | 18:45 | 20.12 | 34 | 52 | 9.32 | 102.7 | 8.79
2009-06-27 | 19:00 | 20 | 34 | 52 | 9.21 | 101.3 | 8.75
2009-06-27 | 19:15 | 19.89 | 34 | 53 | 9.12 | 100.1 | 8.71
2009-06-27 | 19:30 | 19.77 | 34 | 53 | 9.02 | 98.8 | 8.65
2009-06-27 | 19:45 | 19.64 | 34 | 53 | 8.97 | 97.9 | 8.59
2009-06-27 | 20:00 | 19.51 | 34 | 53 | 8.89 | 96.8 | 8.51
2009-06-27 | 20:15 | 19.39 | 35 | 53 | 8.78 | 95.4 | 8.43
2009-06-27 | 20:30 | 19.27 | 35 | 53 | 8.72 | 94.5 | 8.34
2009-06-27 | 20:45 | 19.14 | 35 | 54 | 8.6 | 93 | 8.23
2009-06-27 | 21:00 | 19.01 | 35 | 54 | 8.51 | 91.8 | 8.13
2009-06-27 | 21:15 | 18.9 | 35 | 54 | 8.45 | 90.9 | 8.03
2009-06-27 | 21:30 | 18.79 | 35 | 54 | 8.36 | 89.7 | 7.95
2009-06-27 | 21:45 | 18.69 | 35 | 54 | 8.32 | 89.1 | 7.89
2009-06-27 | 22:00 | 18.6 | 36 | 55 | 8.28 | 88.5 | 7.83
2009-06-27 | 22:15 | 18.53 | 36 | 55 | 8.2 | 87.6 | 7.78
2009-06-27 | 22:30 | 18.45 | 36 | 55 | 8.15 | 86.8 | 7.74
2009-06-27 | 22:45 | 18.37 | 36 | 55 | 8.13 | 86.5 | 7.7
2009-06-27 | 23:00 | 18.3 | 36 | 56 | 8.07 | 85.7 | 7.67
2009-06-27 | 23:15 | 18.24 | 36 | 56 | 8.06 | 85.6 | 7.64
2009-06-27 | 23:30 | 18.18 | 36 | 56 | 8.04 | 85.2 | 7.62
2009-06-27 | 23:45 | 18.13 | 36 | 56 | 7.99 | 84.6 | 7.6
2009-06-28 | 0:00 | 18.08 | 37 | 56 | 7.95 | 84.2 | 7.59
2009-06-28 | 0:15 | 18.04 | 37 | 56 | 7.95 | 84.1 | 7.57
2009-06-28 | 0:30 | 18 | 37 | 57 | 7.95 | 84 | 7.56
2009-06-28 | 0:45 | 17.96 | 37 | 57 | 7.91 | 83.5 | 7.55
2009-06-28 | 1:01 | 17.93 | 37 | 57 | 7.92 | 83.5 | 7.53
2009-06-28 | 1:16 | 17.89 | 37 | 57 | 7.91 | 83.4 | 7.53
2009-06-28 | 1:31 | 17.85 | 37 | 57 | 7.88 | 82.9 | 7.52
2009-06-28 | 1:46 | 17.82 | 37 | 57 | 7.89 | 83 | 7.52
2009-06-28 | 2:01 | 17.79 | 37 | 58 | 7.89 | 83 | 7.5
2009-06-28 | 2:16 | 17.76 | 38 | 58 | 7.89 | 82.9 | 7.5
2009-06-28 | 2:31 | 17.73 | 38 | 58 | 7.86 | 82.6 | 7.5
2009-06-28 | 2:46 | 17.7 | 38 | 58 | 7.87 | 82.6 | 7.49
2009-06-28 | 3:01 | 17.67 | 38 | 58 | 7.87 | 82.6 | 7.49
2009-06-28 | 3:16 | 17.64 | 38 | 58 | 7.88 | 82.6 | 7.48
2009-06-28 | 3:31 | 17.62 | 38 | 59 | 7.85 | 82.2 | 7.48
2009-06-28 | 3:46 | 17.58 | 38 | 59 | 7.83 | 82 | 7.48
2009-06-28 | 4:01 | 17.56 | 38 | 59 | 7.83 | 82 | 7.47
2009-06-28 | 4:16 | 17.53 | 38 | 59 | 7.86 | 82.2 | 7.47
2009-06-28 | 4:31 | 17.5 | 38 | 59 | 7.84 | 82 | 7.47
2009-06-28 | 4:46 | 17.46 | 39 | 59 | 7.83 | 81.9 | 7.47
2009-06-28 | 5:01 | 17.43 | 39 | 59 | 7.86 | 82 | 7.47
2009-06-28 | 5:16 | 17.4 | 39 | 60 | 7.85 | 81.9 | 7.47
2009-06-28 | 5:31 | 17.36 | 39 | 60 | 7.88 | 82.2 | 7.46
2009-06-28 | 5:46 | 17.33 | 39 | 60 | 7.89 | 82.2 | 7.47
2009-06-28 | 6:01 | 17.3 | 39 | 60 | 7.93 | 82.5 | 7.48
2009-06-28 | 6:16 | 17.29 | 39 | 60 | 8.01 | 83.4 | 7.49
2009-06-28 | 6:31 | 17.27 | 39 | 60 | 8.1 | 84.3 | 7.5
2009-06-28 | 6:46 | 17.28 | 39 | 60 | 8.2 | 85.3 | 7.52
2009-06-28 | 7:01 | 17.3 | 39 | 60 | 8.33 | 86.7 | 7.55
2009-06-28 | 7:16 | 17.34 | 39 | 60 | 8.46 | 88.2 | 7.58
2009-06-28 | 7:31 | 17.39 | 39 | 60 | 8.54 | 89.1 | 7.61
2009-06-28 | 7:46 | 17.47 | 39 | 60 | 8.65 | 90.4 | 7.64
2009-06-28 | 8:01 | 17.55 | 39 | 60 | 8.8 | 92.1 | 7.68
2009-06-28 | 8:16 | 17.63 | 39 | 61 | 8.88 | 93.1 | 7.72
2009-06-28 | 8:31 | 17.74 | 39 | 61 | 9.04 | 95 | 7.77
2009-06-28 | 8:46 | 17.86 | 39 | 61 | 9.18 | 96.7 | 7.81
2009-06-28 | 9:01 | 18.01 | 39 | 61 | 9.25 | 97.7 | 7.86
2009-06-28 | 9:16 | 18.16 | 40 | 61 | 9.38 | 99.4 | 7.92
2009-06-28 | 9:31 | 18.33 | 40 | 61 | 9.5 | 101 | 7.97
2009-06-28 | 9:46 | 18.49 | 40 | 61 | 9.56 | 102 | 8.04
2009-06-28 | 10:01 | 18.67 | 40 | 61 | 9.69 | 103.7 | 8.1
2009-06-28 | 10:16 | 18.85 | 40 | 61 | 9.78 | 105.1 | 8.16
2009-06-28 | 10:31 | 19.06 | 40 | 61 | 9.82 | 106 | 8.23
2009-06-28 | 10:46 | 19.25 | 40 | 61 | 9.91 | 107.4 | 8.3
2009-06-28 | 11:01 | 19.47 | 40 | 62 | 9.98 | 108.6 | 8.38
2009-06-28 | 11:16 | 19.68 | 40 | 62 | 9.99 | 109.2 | 8.44
2009-06-28 | 11:31 | 19.89 | 40 | 62 | 10.05 | 110.3 | 8.51
2009-06-28 | 11:46 | 20.11 | 40 | 62 | 10.04 | 110.6 | 8.57
2009-06-28 | 12:01 | 20.31 | 40 | 62 | 10.04 | 111.1 | 8.62
2009-06-28 | 12:16 | 20.52 | 40 | 62 | 10.08 | 112 | 8.67
2009-06-28 | 12:31 | 20.71 | 40 | 62 | 10.1 | 112.6 | 8.72
2009-06-28 | 12:46 | 20.88 | 41 | 62 | 10.05 | 112.5 | 8.75
2009-06-28 | 13:00 | 21.03 | 41 | 62 | 10.01 | 112.4 | 8.79
2009-06-28 | 13:15 | 21.17 | 41 | 62 | 9.98 | 112.3 | 8.82
2009-06-28 | 13:30 | 21.29 | 40 | 62 | 9.99 | 112.7 | 8.84
2009-06-28 | 13:45 | 21.41 | 40 | 62 | 9.93 | 112.2 | 8.86
2009-06-28 | 14:00 | 21.51 | 40 | 62 | 9.93 | 112.5 | 8.88
2009-06-28 | 14:15 | 21.6 | 40 | 62 | 9.9 | 112.4 | 8.9
2009-06-28 | 14:30 | 21.68 | 40 | 62 | 9.88 | 112.3 | 8.91
2009-06-28 | 14:45 | 21.77 | 40 | 61 | 9.79 | 111.5 | 8.91
2009-06-28 | 15:00 | 21.85 | 40 | 61 | 9.73 | 111 | 8.94
2009-06-28 | 15:15 | 21.92 | 39 | 61 | 9.72 | 111 | 8.95
2009-06-28 | 15:30 | 21.99 | 39 | 60 | 9.68 | 110.7 | 8.95
2009-06-28 | 15:45 | 22.05 | 39 | 60 | 9.63 | 110.2 | 8.95
2009-06-28 | 16:00 | 22.08 | 39 | 59 | 9.58 | 109.8 | 8.97
2009-06-28 | 16:15 | 22.1 | 38 | 59 | 9.53 | 109.2 | 8.96
2009-06-28 | 16:30 | 22.1 | 38 | 58 | 9.44 | 108.2 | 8.96
2009-06-28 | 16:45 | 22.1 | 38 | 58 | 9.36 | 107.2 | 8.96
2009-06-28 | 17:00 | 22.07 | 37 | 57 | 9.33 | 106.8 | 8.95
2009-06-28 | 17:15 | 22.03 | 37 | 57 | 9.29 | 106.3 | 8.94
2009-06-28 | 17:30 | 21.98 | 37 | 57 | 9.19 | 105.1 | 8.93
2009-06-28 | 17:45 | 21.9 | 37 | 56 | 9.16 | 104.6 | 8.92
2009-06-28 | 18:00 | 21.79 | 37 | 56 | 9.08 | 103.4 | 8.9
2009-06-28 | 18:15 | 21.69 | 36 | 56 | 9 | 102.3 | 8.88
2009-06-28 | 18:30 | 21.56 | 36 | 56 | 8.97 | 101.7 | 8.86
2009-06-28 | 18:45 | 21.44 | 36 | 56 | 8.87 | 100.4 | 8.82
2009-06-28 | 19:00 | 21.3 | 36 | 56 | 8.8 | 99.3 | 8.79
2009-06-28 | 19:15 | 21.15 | 36 | 56 | 8.75 | 98.4 | 8.74
2009-06-28 | 19:30 | 21 | 36 | 56 | 8.67 | 97.3 | 8.69
2009-06-28 | 19:45 | 20.86 | 36 | 56 | 8.58 | 96 | 8.62
2009-06-28 | 20:00 | 20.7 | 36 | 56 | 8.47 | 94.4 | 8.55
2009-06-28 | 20:15 | 20.56 | 36 | 56 | 8.41 | 93.5 | 8.47
2009-06-28 | 20:30 | 20.4 | 36 | 56 | 8.34 | 92.5 | 8.37
2009-06-28 | 20:45 | 20.26 | 37 | 56 | 8.23 | 91 | 8.27
2009-06-28 | 21:00 | 20.11 | 37 | 56 | 8.18 | 90.1 | 8.17
2009-06-28 | 21:15 | 19.95 | 37 | 57 | 8.08 | 88.8 | 8.07
2009-06-28 | 21:30 | 19.81 | 37 | 57 | 8.05 | 88.2 | 7.99
2009-06-28 | 21:45 | 19.69 | 37 | 57 | 8 | 87.4 | 7.92
2009-06-28 | 22:00 | 19.55 | 37 | 57 | 7.96 | 86.8 | 7.86
2009-06-28 | 22:15 | 19.44 | 37 | 58 | 7.92 | 86.2 | 7.81
2009-06-28 | 22:30 | 19.32 | 38 | 58 | 7.86 | 85.2 | 7.77
2009-06-28 | 22:45 | 19.21 | 38 | 58 | 7.85 | 85 | 7.73
2009-06-28 | 23:00 | 19.11 | 38 | 58 | 7.82 | 84.5 | 7.69
2009-06-28 | 23:15 | 19.02 | 38 | 58 | 7.8 | 84.1 | 7.66
2009-06-28 | 23:30 | 18.94 | 38 | 59 | 7.78 | 83.8 | 7.64
2009-06-28 | 23:45 | 18.86 | 38 | 59 | 7.73 | 83.1 | 7.62
2009-06-29 | 0:00 | 18.78 | 38 | 59 | 7.72 | 82.8 | 7.61
2009-06-29 | 0:15 | 18.71 | 38 | 59 | 7.7 | 82.5 | 7.59
2009-06-29 | 0:30 | 18.64 | 39 | 59 | 7.69 | 82.3 | 7.58
2009-06-29 | 0:45 | 18.57 | 39 | 59 | 7.68 | 82.1 | 7.57
2009-06-29 | 1:01 | 18.51 | 39 | 60 | 7.67 | 81.9 | 7.55
2009-06-29 | 1:16 | 18.44 | 39 | 60 | 7.67 | 81.8 | 7.55
2009-06-29 | 1:31 | 18.39 | 39 | 60 | 7.7 | 82 | 7.54
2009-06-29 | 1:46 | 18.32 | 39 | 60 | 7.68 | 81.7 | 7.53
2009-06-29 | 2:01 | 18.28 | 39 | 60 | 7.67 | 81.5 | 7.52
2009-06-29 | 2:16 | 18.22 | 39 | 60 | 7.67 | 81.4 | 7.53
2009-06-29 | 2:31 | 18.18 | 39 | 60 | 7.7 | 81.7 | 7.52
2009-06-29 | 2:46 | 18.14 | 39 | 61 | 7.68 | 81.4 | 7.51
2009-06-29 | 3:01 | 18.1 | 39 | 61 | 7.7 | 81.5 | 7.51
2009-06-29 | 3:16 | 18.07 | 40 | 61 | 7.71 | 81.6 | 7.51
2009-06-29 | 3:31 | 18.04 | 40 | 61 | 7.69 | 81.3 | 7.5
2009-06-29 | 3:46 | 18.01 | 40 | 61 | 7.68 | 81.1 | 7.5
2009-06-29 | 4:01 | 17.97 | 40 | 61 | 7.68 | 81.1 | 7.5
2009-06-29 | 4:16 | 17.94 | 40 | 61 | 7.7 | 81.2 | 7.49
2009-06-29 | 4:31 | 17.92 | 40 | 61 | 7.69 | 81.1 | 7.5
2009-06-29 | 4:46 | 17.89 | 40 | 62 | 7.69 | 81 | 7.49
2009-06-29 | 5:01 | 17.85 | 40 | 62 | 7.66 | 80.7 | 7.49
2009-06-29 | 5:16 | 17.82 | 40 | 62 | 7.7 | 81.1 | 7.49
2009-06-29 | 5:31 | 17.79 | 40 | 62 | 7.72 | 81.2 | 7.49
2009-06-29 | 5:46 | 17.75 | 40 | 62 | 7.73 | 81.3 | 7.49
2009-06-29 | 6:01 | 17.71 | 40 | 62 | 7.78 | 81.7 | 7.5
2009-06-29 | 6:16 | 17.69 | 40 | 62 | 7.81 | 82 | 7.51
2009-06-29 | 6:31 | 17.69 | 41 | 62 | 7.91 | 83 | 7.52
2009-06-29 | 6:46 | 17.69 | 41 | 62 | 8.07 | 84.7 | 7.54
2009-06-29 | 7:01 | 17.71 | 41 | 63 | 8.14 | 85.5 | 7.57
2009-06-29 | 7:16 | 17.73 | 41 | 63 | 8.27 | 86.9 | 7.6
2009-06-29 | 7:31 | 17.79 | 41 | 63 | 8.43 | 88.6 | 7.63
2009-06-29 | 7:46 | 17.83 | 41 | 63 | 8.54 | 89.9 | 7.66
2009-06-29 | 8:01 | 17.91 | 41 | 63 | 8.69 | 91.6 | 7.71
2009-06-29 | 8:16 | 18.01 | 41 | 63 | 8.81 | 93.1 | 7.75
2009-06-29 | 8:31 | 18.12 | 41 | 63 | 8.94 | 94.7 | 7.79
2009-06-29 | 8:46 | 18.25 | 41 | 63 | 9.01 | 95.6 | 7.84
2009-06-29 | 9:01 | 18.39 | 41 | 63 | 9.1 | 96.9 | 7.89
2009-06-29 | 9:16 | 18.54 | 41 | 63 | 9.23 | 98.6 | 7.96
2009-06-29 | 9:31 | 18.71 | 41 | 63 | 9.32 | 99.8 | 8
2009-06-29 | 9:46 | 18.89 | 41 | 63 | 9.4 | 101.1 | 8.07
2009-06-29 | 10:01 | 19.08 | 41 | 64 | 9.5 | 102.6 | 8.14
2009-06-29 | 10:16 | 19.27 | 41 | 64 | 9.58 | 103.8 | 8.21
2009-06-29 | 10:31 | 19.47 | 41 | 64 | 9.7 | 105.5 | 8.27