## cont multiparameter audit
Organization | Upper Deschutes Watershed Council |  | Station ID |  | WC 024.25
Program Name | Water Quality Monitoring Program |  | Description |  | Whychus Creek, City Park Gauge
Contact Name | Mike Logan |  | Latitude
Number | 541-322-3135 |  | Longitude
Pre-sampling Field Equipment Check
Field equipment ID | Sonde AA Audited against Sonde AB and Pro-Series (loner)
Parameter | Audit reference |  | Audit value |  | Field equip. value |  | Grade
Date | Computer set to atomic time |  | 2009-06-05 |  | 2009-06-05 |  | A
Time | Computer set to atomic time |  | 13:10 |  | 13:10 |  | A
Temp | VWR NIST traceable surface water |  | 9.3 |  | 9.31 |  | A
DO | Winkler titration of surface water |  | 11.15 |  | 11.2 |  | A
SpC | 148 µS/mL |  | 30.2 |  | 30 |  | A
Ph | pH 7 standard solution |  | 7.44 |  | 7.5 |  | A
Field Equipment Audit Results
Audit # | Date/time | Temp | pH | DO | %SAT | SpC | TDS
Audit 1 | 2009-06-05 14:15 | 10.4 | 7.38 | 10.62 | 95.8 | 24.7 | 16.3
Sonde | 2009-06-05 14:15 | 10.44 | 7.61 | 11.07 | 99.1 | 24 | 15
Grade |  | A | A | B |  | A
Audit 2 | 2009-06-15 14:30 | 11.1 | 7.39 | 10.42 | 94.2 | 24.6 | 16.3
Sonde | 2009-06-15 14:30 | 11.02 | 7.56 | 11.03 | 100.1 | 23 | 15
Grade |  | A | A | B |  | A
Audit 3
Sonde
Grade |  | A | A | A |  | #DIV/0!
Post-sampling Field Equipment Check
Field equipment ID | Sonde AA Audited against Sonde AB and Pro-Series (loner)
Parameter | Audit reference |  | Audit value |  | Field equip. value |  | Grade
Date | Computer set to atomic time |  | 2009-06-15 |  | 2009-06-15 |  | A
Time | Computer set to atomic time |  | 14:35 |  | 14:35 |  | A
Temp | VWR NIST traceable surface water |  | 11 |  | 11.13 |  | A
DO | In Situ |  | 10.32 |  | 10.66 |  | B
SpC | In Situ |  | 25.7 |  | 23 |  | B
Ph | In Situ |  | 7.39 |  | 7.56 |  | A
Comments: |  |  | Grade | Temp | DO | SpC | pH | Turb
|  |  |  | C | mg/L | µS/mL | SU | NTU
|  |  | A | <1.50 | <=0.3 | <=10% | <=0.30 | <=1.0
|  |  | B | 1.51 to 2.00 | 0.31 to 1.0 | 10.1% to 15% | 0.31 to 0.50 | 1.1 to 2.0
|  |  | Fail | >2.01 | >1.1 | >15.1% | >0.51 | >2.1

## audit 1
Organization | Upper Deschutes Watershed Council |  | Station ID |  | WC 024.25
Program Name | Water Quality Monitoring Program |  | Description |  | Whychus Creek, City Park Gauge
Contact Name | Mike Logan |  | Latitude |  | 0
Number | 541-322-3135 |  | Longitude |  | 0
Pre-sampling Field Equipment Check
Field equipment ID | Pro-Series (loner)
Parameter | Audit reference |  | Audit value |  | Field equip. value |  | Grade
Date | Computer set to atomic time |  | 2009-05-31 |  | 2009-05-31 |  | A
Time | Computer set to atomic time |  | 15:15 |  | 15:15 |  | A
Temp | VWR NIST traceable surface water |  | 19.4 |  | 19.3 |  | A
DO | Winkler titration of surface water |  | 7.9 |  | 8.03 |  | A
SpC | 148 µS/mL |  | 153.6 |  | 177.1 |  | Fail
Ph | pH 7 standard solution |  | 7.02 |  | 7.02 |  | A
Turb | Gelex secondary 0-5 NTU | [5 empty] | A
Turb | Gelex secondary 0-500 NTU | [5 empty] | A
Turb | Gelex secondary 0-1000 NTU | [5 empty] | A
Field Equipment Grab Sampling Results
| Date/time | Temp | pH | DO | %SAT | SpC | TDS | Turb
| 2009-06-05 14:15 | 10.4 | 7.38 | 10.62 | 95.8 | 24.7 | 16.3
Post-sampling Field Equipment Check
Parameter | Audit reference |  | Audit value |  | Field equip. value |  | Grade
Date | Computer set to atomic time |  | 2009-06-05 |  | 2009-06-05 |  | A
Time | Computer set to atomic time |  | 14:15 |  | 14:15 |  | A
Temp | VWR NIST traceable surface water |  | 10.8 |  | 10.4 |  | A
DO | Winkler titration of surface water |  | 10.6 |  | 10.62 |  | A
SpC | 148 µS/mL |  | 153.6 |  | 178.9 |  | Fail
Ph | pH 7 standard solution |  | 7.02 |  | 7.02 |  | A
Turb | Gelex secondary 0-5 NTU | [5 empty] | A
Turb | Gelex secondary 0-500 NTU | [5 empty] | A
Turb | Gelex secondary 0-1000 NTU | [5 empty] | A
Comments: |  |  | Grade | Temp | DO | SpC | pH | Turb
SpC on Pro-Series can be trusted, Audit solution may have been off |  |  |  | C | mg/L | µS/mL | SU | NTU
|  |  | A | <1.50 | <=0.3 | <=10% | <=0.30 | <=1.0
|  |  | B | 1.51 to 2.00 | 0.31 to 1.0 | 10.1% to 15% | 0.31 to 0.50 | 1.1 to 2.0
|  |  | Fail | >2.01 | >1.1 | >15.1% | >0.51 | >2.1

## audit 2
Organization | Upper Deschutes Watershed Council |  | Station ID |  | WC 024.25
Program Name | Water Quality Monitoring Program |  | Description |  | Whychus Creek, City Park Gauge
Contact Name | Mike Logan |  | Latitude |  | 0
Number | 541-322-3135 |  | Longitude |  | 0
Pre-sampling Field Equipment Check
Field equipment ID | Pro-Series (loner)
Parameter | Audit reference |  | Audit value |  | Field equip. value |  | Grade
Date | Computer set to atomic time |  | 2009-06-09 |  | 2009-06-09 |  | A
Time | Computer set to atomic time |  | 13:39 |  | 13:39 |  | A
Temp | VWR NIST traceable surface water |  | 11.4 |  | 11.2 |  | A
DO | Winkler titration of surface water |  | 10.3 |  | 10.76 |  | B
SpC | 148 µS/mL |  | 156.7 |  | 174.7 |  | B
Ph | pH 7 standard solution |  | 7.02 |  | 7.03 |  | A
Turb | Gelex secondary 0-5 NTU | [5 empty] | A
Turb | Gelex secondary 0-500 NTU | [5 empty] | A
Turb | Gelex secondary 0-1000 NTU | [5 empty] | A
Field Equipment Grab Sampling Results
| Date/time | Temp | pH | DO | %SAT | SpC | TDS | Turb
| 2009-06-15 14:30 | 11.1 | 7.39 | 10.42 | 94.2 | 24.6 | 16.3
Post-sampling Field Equipment Check
Parameter | Audit reference |  | Audit value |  | Field equip. value |  | Grade
Date | Computer set to atomic time |  | 2009-06-15 |  | 2009-06-15 |  | A
Time | Computer set to atomic time |  | 14:48 |  | 14:48 |  | A
Temp | VWR NIST traceable surface water |  | 11.3 |  | 11.5 |  | A
DO | Winkler titration of surface water |  | 10.2 |  | 10.14 |  | A
SpC | 148 µS/mL |  | 156.7 |  | 154.3 |  | A
Ph | pH 7 standard solution |  | 7.02 |  | 7.02 |  | A
Turb | Gelex secondary 0-5 NTU | [5 empty] | A
Turb | Gelex secondary 0-500 NTU | [5 empty] | A
Turb | Gelex secondary 0-1000 NTU | [5 empty] | A
Comments: |  |  | Grade | Temp | DO | SpC | pH | Turb
|  |  |  | C | mg/L | µS/mL | SU | NTU
|  |  | A | <1.50 | <=0.3 | <=10% | <=0.30 | <=1.0
|  |  | B | 1.51 to 2.00 | 0.31 to 1.0 | 10.1% to 15% | 0.31 to 0.50 | 1.1 to 2.0
|  |  | Fail | >2.01 | >1.1 | >15.1% | >0.51 | >2.1

## Data
Date | Time | Temp | TDS | Cond | DO Conc | DO% | pH
M/D/Y |  | C | mg/L | uS/cm | mg/L | %
2009-06-05 | 14:15 | 10.44 | 15 | 17 | 11.07 | 99.1 | 7.61
2009-06-05 | 14:30 | 10.57 | 15 | 17 | 11.07 | 99.3 | 7.57
2009-06-05 | 14:45 | 10.71 | 15 | 17 | 10.97 | 98.8 | 7.57
2009-06-05 | 15:00 | 10.89 | 15 | 17 | 10.9 | 98.6 | 7.57
2009-06-05 | 15:15 | 11.08 | 15 | 17 | 10.8 | 98.1 | 7.58
2009-06-05 | 15:30 | 11.23 | 15 | 18 | 10.72 | 97.7 | 7.58
2009-06-05 | 15:45 | 11.29 | 15 | 18 | 10.68 | 97.5 | 7.58
2009-06-05 | 16:00 | 11.31 | 15 | 18 | 10.71 | 97.8 | 7.58
2009-06-05 | 16:15 | 11.38 | 15 | 18 | 10.65 | 97.5 | 7.59
2009-06-05 | 16:30 | 11.51 | 15 | 18 | 10.58 | 97.1 | 7.6
2009-06-05 | 16:45 | 11.58 | 15 | 18 | 10.57 | 97.1 | 7.6
2009-06-05 | 17:00 | 11.6 | 15 | 18 | 10.57 | 97.2 | 7.59
2009-06-05 | 17:15 | 11.58 | 15 | 18 | 10.56 | 97 | 7.59
2009-06-05 | 17:30 | 11.55 | 15 | 18 | 10.5 | 96.5 | 7.59
2009-06-05 | 17:45 | 11.48 | 15 | 18 | 10.49 | 96.2 | 7.59
2009-06-05 | 18:00 | 11.4 | 15 | 18 | 10.54 | 96.4 | 7.59
2009-06-05 | 18:15 | 11.32 | 15 | 17 | 10.51 | 96 | 7.58
2009-06-05 | 18:30 | 11.22 | 15 | 17 | 10.52 | 95.8 | 7.58
2009-06-05 | 18:45 | 11.11 | 15 | 17 | 10.53 | 95.8 | 7.57
2009-06-05 | 19:00 | 11 | 15 | 17 | 10.55 | 95.7 | 7.57
2009-06-05 | 19:15 | 10.83 | 15 | 17 | 10.58 | 95.6 | 7.56
2009-06-05 | 19:30 | 10.63 | 15 | 17 | 10.68 | 96 | 7.56
2009-06-05 | 19:45 | 10.42 | 15 | 17 | 10.75 | 96.1 | 7.55
2009-06-05 | 20:00 | 10.21 | 15 | 17 | 10.76 | 95.8 | 7.54
2009-06-05 | 20:15 | 10.01 | 15 | 16 | 10.84 | 96 | 7.54
2009-06-05 | 20:30 | 9.8 | 15 | 16 | 10.92 | 96.2 | 7.53
2009-06-05 | 20:45 | 9.57 | 15 | 16 | 10.94 | 95.9 | 7.52
2009-06-05 | 21:00 | 9.33 | 15 | 16 | 11.03 | 96.2 | 7.51
2009-06-05 | 21:15 | 9.1 | 15 | 16 | 11.06 | 95.9 | 7.51
2009-06-05 | 21:30 | 8.87 | 15 | 16 | 11.16 | 96.3 | 7.5
2009-06-05 | 21:45 | 8.65 | 15 | 15 | 11.25 | 96.5 | 7.5
2009-06-05 | 22:00 | 8.42 | 14 | 15 | 11.33 | 96.6 | 7.49
2009-06-05 | 22:15 | 8.22 | 14 | 15 | 11.4 | 96.8 | 7.48
2009-06-05 | 22:30 | 8.03 | 14 | 15 | 11.46 | 96.8 | 7.48
2009-06-05 | 22:45 | 7.85 | 14 | 15 | 11.52 | 96.9 | 7.47
2009-06-05 | 23:00 | 7.67 | 14 | 15 | 11.53 | 96.6 | 7.47
2009-06-05 | 23:15 | 7.5 | 14 | 15 | 11.57 | 96.5 | 7.47
2009-06-05 | 23:30 | 7.33 | 14 | 14 | 11.61 | 96.4 | 7.46
2009-06-05 | 23:45 | 7.18 | 14 | 14 | 11.65 | 96.4 | 7.46
2009-06-06 | 0:00 | 7.03 | 14 | 14 | 11.69 | 96.4 | 7.46
2009-06-06 | 0:15 | 6.88 | 14 | 14 | 11.74 | 96.4 | 7.46
2009-06-06 | 0:30 | 6.74 | 14 | 14 | 11.84 | 96.9 | 7.46
2009-06-06 | 0:45 | 6.61 | 14 | 14 | 11.91 | 97.2 | 7.46
2009-06-06 | 1:01 | 6.5 | 14 | 14 | 11.96 | 97.3 | 7.46
2009-06-06 | 1:16 | 6.39 | 14 | 14 | 11.95 | 97 | 7.46
2009-06-06 | 1:31 | 6.3 | 14 | 14 | 12.02 | 97.2 | 7.45
2009-06-06 | 1:46 | 6.2 | 14 | 14 | 12.06 | 97.4 | 7.46
2009-06-06 | 2:01 | 6.1 | 14 | 14 | 12.1 | 97.5 | 7.45
2009-06-06 | 2:16 | 6.01 | 14 | 14 | 12.09 | 97.1 | 7.45
2009-06-06 | 2:31 | 5.93 | 14 | 14 | 12.1 | 97 | 7.46
2009-06-06 | 2:46 | 5.84 | 14 | 14 | 12.16 | 97.3 | 7.44
2009-06-06 | 3:01 | 5.75 | 14 | 14 | 12.21 | 97.5 | 7.44
2009-06-06 | 3:16 | 5.68 | 14 | 14 | 12.25 | 97.6 | 7.44
2009-06-06 | 3:31 | 5.61 | 14 | 14 | 12.28 | 97.7 | 7.43
2009-06-06 | 3:46 | 5.54 | 14 | 14 | 12.25 | 97.3 | 7.44
2009-06-06 | 4:01 | 5.48 | 14 | 14 | 12.32 | 97.7 | 7.45
2009-06-06 | 4:16 | 5.41 | 14 | 14 | 12.35 | 97.7 | 7.44
2009-06-06 | 4:31 | 5.35 | 14 | 14 | 12.32 | 97.3 | 7.43
2009-06-06 | 4:46 | 5.29 | 14 | 14 | 12.37 | 97.6 | 7.45
2009-06-06 | 5:01 | 5.23 | 14 | 14 | 12.41 | 97.7 | 7.43
2009-06-06 | 5:16 | 5.17 | 14 | 14 | 12.39 | 97.4 | 7.43
2009-06-06 | 5:31 | 5.12 | 14 | 14 | 12.44 | 97.7 | 7.43
2009-06-06 | 5:46 | 5.07 | 15 | 14 | 12.41 | 97.4 | 7.43
2009-06-06 | 6:01 | 5.03 | 15 | 14 | 12.47 | 97.7 | 7.43
2009-06-06 | 6:16 | 5 | 15 | 14 | 12.51 | 97.9 | 7.44
2009-06-06 | 6:31 | 4.97 | 15 | 14 | 12.54 | 98.1 | 7.44
2009-06-06 | 6:46 | 4.95 | 15 | 14 | 12.55 | 98.2 | 7.44
2009-06-06 | 7:01 | 4.95 | 15 | 14 | 12.57 | 98.3 | 7.45
2009-06-06 | 7:16 | 4.97 | 15 | 14 | 12.58 | 98.4 | 7.46
2009-06-06 | 7:31 | 4.99 | 15 | 14 | 12.53 | 98.1 | 7.46
2009-06-06 | 7:46 | 5.02 | 15 | 14 | 12.57 | 98.5 | 7.47
2009-06-06 | 8:01 | 5.07 | 15 | 14 | 12.51 | 98.2 | 7.48
2009-06-06 | 8:16 | 5.12 | 15 | 14 | 12.56 | 98.6 | 7.48
2009-06-06 | 8:31 | 5.19 | 15 | 14 | 12.49 | 98.3 | 7.49
2009-06-06 | 8:46 | 5.27 | 15 | 14 | 12.48 | 98.4 | 7.49
2009-06-06 | 9:01 | 5.36 | 15 | 14 | 12.54 | 99.1 | 7.5
2009-06-06 | 9:16 | 5.46 | 15 | 14 | 12.54 | 99.3 | 7.51
2009-06-06 | 9:31 | 5.58 | 15 | 14 | 12.52 | 99.5 | 7.51
2009-06-06 | 9:46 | 5.74 | 15 | 14 | 12.41 | 99 | 7.51
2009-06-06 | 10:01 | 5.88 | 15 | 15 | 12.35 | 98.9 | 7.51
2009-06-06 | 10:16 | 6.03 | 15 | 15 | 12.29 | 98.8 | 7.52
2009-06-06 | 10:31 | 6.2 | 15 | 15 | 12.23 | 98.7 | 7.52
2009-06-06 | 10:46 | 6.4 | 15 | 15 | 12.18 | 98.8 | 7.53
2009-06-06 | 11:01 | 6.61 | 15 | 15 | 12.1 | 98.7 | 7.53
2009-06-06 | 11:16 | 6.85 | 15 | 15 | 12.1 | 99.3 | 7.53
2009-06-06 | 11:31 | 7.11 | 15 | 15 | 11.98 | 99 | 7.54
2009-06-06 | 11:46 | 7.38 | 15 | 15 | 11.94 | 99.3 | 7.54
2009-06-06 | 12:01 | 7.66 | 15 | 15 | 11.84 | 99.1 | 7.54
2009-06-06 | 12:16 | 7.95 | 15 | 16 | 11.79 | 99.5 | 7.54
2009-06-06 | 12:31 | 8.24 | 15 | 16 | 11.75 | 99.8 | 7.56
2009-06-06 | 12:46 | 8.54 | 15 | 16 | 11.69 | 100 | 7.56
2009-06-06 | 13:00 | 8.84 | 15 | 16 | 11.62 | 100.1 | 7.56
2009-06-06 | 13:15 | 9.13 | 15 | 16 | 11.54 | 100.2 | 7.57
2009-06-06 | 13:30 | 9.42 | 15 | 16 | 11.48 | 100.3 | 7.57
2009-06-06 | 13:45 | 9.68 | 15 | 17 | 11.38 | 100.1 | 7.59
2009-06-06 | 14:00 | 9.93 | 15 | 17 | 11.29 | 99.8 | 7.58
2009-06-06 | 14:15 | 10.15 | 15 | 17 | 11.24 | 99.9 | 7.58
2009-06-06 | 14:30 | 10.32 | 15 | 17 | 11.14 | 99.5 | 7.59
2009-06-06 | 14:45 | 10.47 | 15 | 17 | 11.09 | 99.3 | 7.59
2009-06-06 | 15:00 | 10.6 | 15 | 17 | 11.04 | 99.1 | 7.59
2009-06-06 | 15:15 | 10.69 | 15 | 17 | 10.94 | 98.5 | 7.59
2009-06-06 | 15:30 | 10.77 | 15 | 17 | 10.92 | 98.5 | 7.59
2009-06-06 | 15:45 | 10.83 | 15 | 17 | 10.85 | 98 | 7.59
2009-06-06 | 16:00 | 10.87 | 15 | 17 | 10.8 | 97.6 | 7.6
2009-06-06 | 16:15 | 10.9 | 15 | 17 | 10.81 | 97.8 | 7.6
2009-06-06 | 16:30 | 10.92 | 15 | 17 | 10.8 | 97.8 | 7.59
2009-06-06 | 16:45 | 10.93 | 15 | 17 | 10.78 | 97.6 | 7.58
2009-06-06 | 17:00 | 10.93 | 15 | 17 | 10.73 | 97.2 | 7.59
2009-06-06 | 17:15 | 10.92 | 15 | 17 | 10.7 | 96.9 | 7.58
2009-06-06 | 17:30 | 10.9 | 15 | 17 | 10.68 | 96.6 | 7.58
2009-06-06 | 17:45 | 10.87 | 15 | 17 | 10.67 | 96.5 | 7.59
2009-06-06 | 18:00 | 10.83 | 15 | 17 | 10.71 | 96.8 | 7.58
2009-06-06 | 18:15 | 10.78 | 15 | 17 | 10.73 | 96.8 | 7.58
2009-06-06 | 18:30 | 10.71 | 15 | 17 | 10.71 | 96.4 | 7.58
2009-06-06 | 18:45 | 10.61 | 15 | 17 | 10.76 | 96.7 | 7.58
2009-06-06 | 19:00 | 10.49 | 15 | 17 | 10.76 | 96.4 | 7.56
2009-06-06 | 19:15 | 10.34 | 15 | 17 | 10.78 | 96.3 | 7.57
2009-06-06 | 19:30 | 10.17 | 15 | 16 | 10.86 | 96.6 | 7.56
2009-06-06 | 19:45 | 9.97 | 15 | 16 | 10.87 | 96.2 | 7.55
2009-06-06 | 20:00 | 9.76 | 15 | 16 | 10.92 | 96.2 | 7.54
2009-06-06 | 20:15 | 9.53 | 15 | 16 | 11.03 | 96.6 | 7.53
2009-06-06 | 20:30 | 9.3 | 15 | 16 | 11.07 | 96.4 | 7.52
2009-06-06 | 20:45 | 9.06 | 14 | 16 | 11.12 | 96.3 | 7.52
2009-06-06 | 21:00 | 8.83 | 14 | 15 | 11.23 | 96.7 | 7.51
2009-06-06 | 21:15 | 8.6 | 14 | 15 | 11.32 | 97 | 7.5
2009-06-06 | 21:30 | 8.37 | 14 | 15 | 11.4 | 97.1 | 7.49
2009-06-06 | 21:45 | 8.14 | 14 | 15 | 11.43 | 96.8 | 7.48
2009-06-06 | 22:00 | 7.92 | 14 | 15 | 11.53 | 97.1 | 7.48
2009-06-06 | 22:15 | 7.71 | 14 | 15 | 11.61 | 97.4 | 7.47
2009-06-06 | 22:30 | 7.51 | 14 | 14 | 11.69 | 97.5 | 7.46
2009-06-06 | 22:45 | 7.32 | 14 | 14 | 11.76 | 97.6 | 7.46
2009-06-06 | 23:00 | 7.15 | 14 | 14 | 11.81 | 97.7 | 7.45
2009-06-06 | 23:15 | 6.99 | 14 | 14 | 11.82 | 97.3 | 7.45
2009-06-06 | 23:30 | 6.84 | 14 | 14 | 11.9 | 97.6 | 7.45
2009-06-06 | 23:45 | 6.68 | 14 | 14 | 11.91 | 97.3 | 7.44
2009-06-07 | 0:00 | 6.53 | 14 | 14 | 11.95 | 97.3 | 7.44
2009-06-07 | 0:15 | 6.37 | 14 | 14 | 12.05 | 97.7 | 7.45
2009-06-07 | 0:30 | 6.2 | 14 | 14 | 12.14 | 98 | 7.44
2009-06-07 | 0:45 | 6.03 | 14 | 14 | 12.15 | 97.7 | 7.43
2009-06-07 | 1:01 | 5.87 | 14 | 14 | 12.25 | 98.1 | 7.43
2009-06-07 | 1:16 | 5.71 | 14 | 14 | 12.32 | 98.3 | 7.43
2009-06-07 | 1:31 | 5.56 | 14 | 14 | 12.39 | 98.4 | 7.41
2009-06-07 | 1:46 | 5.42 | 14 | 13 | 12.39 | 98 | 7.42
2009-06-07 | 2:01 | 5.29 | 14 | 13 | 12.47 | 98.4 | 7.41
2009-06-07 | 2:16 | 5.16 | 14 | 13 | 12.47 | 98.1 | 7.41
2009-06-07 | 2:31 | 5.05 | 14 | 13 | 12.49 | 97.9 | 7.4
2009-06-07 | 2:46 | 4.94 | 14 | 13 | 12.58 | 98.4 | 7.4
2009-06-07 | 3:01 | 4.83 | 14 | 13 | 12.65 | 98.6 | 7.39
2009-06-07 | 3:16 | 4.74 | 14 | 13 | 12.69 | 98.7 | 7.39
2009-06-07 | 3:31 | 4.65 | 14 | 13 | 12.73 | 98.8 | 7.39
2009-06-07 | 3:46 | 4.57 | 14 | 13 | 12.71 | 98.4 | 7.39
2009-06-07 | 4:01 | 4.5 | 14 | 13 | 12.77 | 98.7 | 7.39
2009-06-07 | 4:16 | 4.44 | 14 | 13 | 12.81 | 98.9 | 7.39
2009-06-07 | 4:31 | 4.38 | 14 | 13 | 12.85 | 99 | 7.39
2009-06-07 | 4:46 | 4.33 | 14 | 13 | 12.81 | 98.6 | 7.4
2009-06-07 | 5:01 | 4.29 | 14 | 13 | 12.87 | 98.9 | 7.4
2009-06-07 | 5:16 | 4.25 | 14 | 13 | 12.89 | 99 | 7.4
2009-06-07 | 5:31 | 4.23 | 14 | 13 | 12.85 | 98.6 | 7.41
2009-06-07 | 5:46 | 4.19 | 14 | 13 | 12.9 | 98.9 | 7.4
2009-06-07 | 6:01 | 4.17 | 14 | 13 | 12.88 | 98.7 | 7.4
2009-06-07 | 6:16 | 4.15 | 15 | 13 | 12.93 | 99 | 7.41
2009-06-07 | 6:31 | 4.13 | 15 | 13 | 12.96 | 99.2 | 7.41
2009-06-07 | 6:46 | 4.13 | 15 | 13 | 12.91 | 98.8 | 7.42
2009-06-07 | 7:01 | 4.14 | 15 | 14 | 12.96 | 99.2 | 7.43
2009-06-07 | 7:16 | 4.17 | 15 | 14 | 12.97 | 99.4 | 7.44
2009-06-07 | 7:31 | 4.2 | 15 | 14 | 12.91 | 99 | 7.45
2009-06-07 | 7:46 | 4.23 | 15 | 14 | 12.95 | 99.4 | 7.46
2009-06-07 | 8:01 | 4.28 | 15 | 14 | 12.97 | 99.7 | 7.46
2009-06-07 | 8:16 | 4.33 | 15 | 14 | 12.91 | 99.4 | 7.48
2009-06-07 | 8:31 | 4.41 | 15 | 14 | 12.95 | 99.8 | 7.49
2009-06-07 | 8:46 | 4.51 | 15 | 14 | 12.95 | 100.1 | 7.49
2009-06-07 | 9:01 | 4.57 | 15 | 14 | 12.89 | 99.8 | 7.49
2009-06-07 | 9:16 | 4.65 | 15 | 14 | 12.85 | 99.7 | 7.51
2009-06-07 | 9:31 | 4.77 | 15 | 14 | 12.87 | 100.2 | 7.51
2009-06-07 | 9:46 | 4.98 | 15 | 14 | 12.82 | 100.3 | 7.51
2009-06-07 | 10:01 | 5.04 | 15 | 14 | 12.75 | 99.9 | 7.51
2009-06-07 | 10:16 | 5.05 | 15 | 14 | 12.8 | 100.3 | 7.52
2009-06-07 | 10:31 | 5.12 | 15 | 14 | 12.75 | 100.2 | 7.52
2009-06-07 | 10:46 | 5.31 | 15 | 15 | 12.74 | 100.6 | 7.52
2009-06-07 | 11:01 | 5.47 | 15 | 15 | 12.65 | 100.2 | 7.53
2009-06-07 | 11:16 | 5.56 | 15 | 15 | 12.58 | 99.9 | 7.53
2009-06-07 | 11:31 | 5.94 | 15 | 15 | 12.45 | 99.9 | 7.54
2009-06-07 | 11:46 | 6.21 | 15 | 15 | 12.42 | 100.3 | 7.53
2009-06-07 | 12:01 | 6.47 | 15 | 15 | 12.34 | 100.3 | 7.55
2009-06-07 | 12:16 | 6.9 | 15 | 15 | 12.29 | 101 | 7.55
2009-06-07 | 12:31 | 7.3 | 15 | 16 | 12.22 | 101.4 | 7.55
2009-06-07 | 12:46 | 7.62 | 15 | 16 | 12.16 | 101.7 | 7.56
2009-06-07 | 13:00 | 8.05 | 15 | 16 | 11.98 | 101.3 | 7.57
2009-06-07 | 13:15 | 8.49 | 15 | 16 | 11.88 | 101.5 | 7.57
2009-06-07 | 13:30 | 8.67 | 15 | 16 | 11.83 | 101.5 | 7.57
2009-06-07 | 13:45 | 9 | 15 | 17 | 11.68 | 101 | 7.57
2009-06-07 | 14:00 | 9.27 | 15 | 17 | 11.56 | 100.7 | 7.58
2009-06-07 | 14:15 | 9.53 | 15 | 17 | 11.5 | 100.7 | 7.58
2009-06-07 | 14:30 | 9.74 | 16 | 17 | 11.37 | 100.1 | 7.59
2009-06-07 | 14:45 | 9.95 | 16 | 17 | 11.26 | 99.6 | 7.59
2009-06-07 | 15:00 | 10.1 | 16 | 17 | 11.16 | 99.1 | 7.6
2009-06-07 | 15:15 | 10.26 | 16 | 17 | 11.13 | 99.2 | 7.6
2009-06-07 | 15:30 | 10.42 | 16 | 17 | 11.03 | 98.6 | 7.6
2009-06-07 | 15:45 | 10.54 | 16 | 17 | 11 | 98.7 | 7.6
2009-06-07 | 16:00 | 10.61 | 16 | 17 | 10.98 | 98.6 | 7.59
2009-06-07 | 16:15 | 10.64 | 16 | 17 | 10.95 | 98.5 | 7.6
2009-06-07 | 16:30 | 10.66 | 16 | 17 | 10.89 | 97.9 | 7.6
2009-06-07 | 16:45 | 10.69 | 16 | 17 | 10.84 | 97.6 | 7.61
2009-06-07 | 17:00 | 10.73 | 16 | 18 | 10.85 | 97.7 | 7.61
2009-06-07 | 17:15 | 10.75 | 16 | 18 | 10.85 | 97.8 | 7.6
2009-06-07 | 17:30 | 10.77 | 16 | 18 | 10.84 | 97.8 | 7.6
2009-06-07 | 17:45 | 10.76 | 16 | 18 | 10.83 | 97.7 | 7.6
2009-06-07 | 18:00 | 10.73 | 16 | 17 | 10.84 | 97.6 | 7.6
2009-06-07 | 18:15 | 10.7 | 16 | 17 | 10.83 | 97.5 | 7.61
2009-06-07 | 18:30 | 10.66 | 16 | 17 | 10.83 | 97.5 | 7.6
2009-06-07 | 18:45 | 10.58 | 16 | 17 | 10.8 | 97 | 7.59
2009-06-07 | 19:00 | 10.49 | 16 | 17 | 10.85 | 97.2 | 7.6
2009-06-07 | 19:15 | 10.38 | 16 | 17 | 10.88 | 97.3 | 7.58
2009-06-07 | 19:30 | 10.26 | 15 | 17 | 10.87 | 96.9 | 7.58
2009-06-07 | 19:45 | 10.11 | 15 | 17 | 10.89 | 96.7 | 7.58
2009-06-07 | 20:00 | 9.95 | 15 | 17 | 10.97 | 97 | 7.58
2009-06-07 | 20:15 | 9.82 | 15 | 17 | 11.02 | 97.2 | 7.57
2009-06-07 | 20:30 | 9.66 | 15 | 17 | 11.07 | 97.2 | 7.56
2009-06-07 | 20:45 | 9.47 | 15 | 17 | 11.06 | 96.8 | 7.55
2009-06-07 | 21:00 | 9.26 | 15 | 16 | 11.16 | 97.2 | 7.55
2009-06-07 | 21:15 | 9.05 | 15 | 16 | 11.18 | 96.9 | 7.54
2009-06-07 | 21:30 | 8.87 | 15 | 16 | 11.27 | 97.2 | 7.54
2009-06-07 | 21:45 | 8.69 | 15 | 16 | 11.29 | 96.9 | 7.53
2009-06-07 | 22:00 | 8.54 | 15 | 16 | 11.37 | 97.3 | 7.52
2009-06-07 | 22:15 | 8.41 | 15 | 16 | 11.43 | 97.4 | 7.51
2009-06-07 | 22:30 | 8.26 | 15 | 16 | 11.43 | 97.1 | 7.5
2009-06-07 | 22:45 | 8.09 | 15 | 16 | 11.45 | 96.9 | 7.48
2009-06-07 | 23:00 | 7.89 | 15 | 15 | 11.52 | 97 | 7.48
2009-06-07 | 23:15 | 7.69 | 15 | 15 | 11.58 | 97 | 7.46
2009-06-07 | 23:30 | 7.49 | 15 | 15 | 11.64 | 97 | 7.45
2009-06-07 | 23:45 | 7.3 | 15 | 15 | 11.7 | 97.1 | 7.45
2009-06-08 | 0:00 | 7.11 | 15 | 15 | 11.76 | 97.1 | 7.45
2009-06-08 | 0:15 | 6.93 | 15 | 15 | 11.87 | 97.6 | 7.44
2009-06-08 | 0:30 | 6.77 | 15 | 15 | 11.95 | 97.8 | 7.43
2009-06-08 | 0:45 | 6.6 | 15 | 15 | 11.96 | 97.6 | 7.43
2009-06-08 | 1:01 | 6.45 | 15 | 15 | 12.05 | 97.9 | 7.42
2009-06-08 | 1:16 | 6.31 | 15 | 15 | 12.12 | 98.1 | 7.42
2009-06-08 | 1:31 | 6.17 | 15 | 15 | 12.13 | 97.8 | 7.43
2009-06-08 | 1:46 | 6.03 | 15 | 15 | 12.21 | 98.2 | 7.42
2009-06-08 | 2:01 | 5.9 | 15 | 14 | 12.22 | 97.9 | 7.41
2009-06-08 | 2:16 | 5.77 | 15 | 14 | 12.24 | 97.8 | 7.41
2009-06-08 | 2:31 | 5.65 | 15 | 14 | 12.28 | 97.7 | 7.42
2009-06-08 | 2:46 | 5.53 | 15 | 14 | 12.32 | 97.8 | 7.42
2009-06-08 | 3:01 | 5.42 | 15 | 14 | 12.35 | 97.8 | 7.41
2009-06-08 | 3:16 | 5.3 | 15 | 14 | 12.39 | 97.8 | 7.41
2009-06-08 | 3:31 | 5.21 | 15 | 14 | 12.43 | 97.8 | 7.42
2009-06-08 | 3:46 | 5.11 | 15 | 14 | 12.46 | 97.9 | 7.41
2009-06-08 | 4:01 | 5.03 | 15 | 14 | 12.49 | 97.9 | 7.41
2009-06-08 | 4:16 | 4.94 | 15 | 14 | 12.51 | 97.8 | 7.42
2009-06-08 | 4:31 | 4.85 | 15 | 14 | 12.62 | 98.4 | 7.41
2009-06-08 | 4:46 | 4.77 | 15 | 14 | 12.61 | 98.2 | 7.42
2009-06-08 | 5:01 | 4.7 | 15 | 14 | 12.69 | 98.6 | 7.42
2009-06-08 | 5:16 | 4.63 | 15 | 14 | 12.74 | 98.8 | 7.41
2009-06-08 | 5:31 | 4.57 | 15 | 14 | 12.71 | 98.4 | 7.41
2009-06-08 | 5:46 | 4.51 | 15 | 14 | 12.71 | 98.3 | 7.41
2009-06-08 | 6:01 | 4.46 | 15 | 14 | 12.73 | 98.3 | 7.42
2009-06-08 | 6:16 | 4.43 | 15 | 14 | 12.8 | 98.7 | 7.42
2009-06-08 | 6:31 | 4.39 | 15 | 14 | 12.84 | 99 | 7.42
2009-06-08 | 6:46 | 4.38 | 15 | 14 | 12.82 | 98.7 | 7.43
2009-06-08 | 7:01 | 4.37 | 15 | 14 | 12.87 | 99.1 | 7.44
2009-06-08 | 7:16 | 4.36 | 15 | 14 | 12.84 | 98.9 | 7.45
2009-06-08 | 7:31 | 4.37 | 15 | 14 | 12.83 | 98.9 | 7.45
2009-06-08 | 7:46 | 4.4 | 15 | 14 | 12.82 | 98.9 | 7.47
2009-06-08 | 8:01 | 4.45 | 15 | 14 | 12.89 | 99.5 | 7.47
2009-06-08 | 8:16 | 4.49 | 15 | 14 | 12.85 | 99.2 | 7.49
2009-06-08 | 8:31 | 4.55 | 15 | 14 | 12.83 | 99.3 | 7.5
2009-06-08 | 8:46 | 4.62 | 15 | 15 | 12.88 | 99.9 | 7.52
2009-06-08 | 9:01 | 4.75 | 15 | 15 | 12.89 | 100.2 | 7.51
2009-06-08 | 9:16 | 4.97 | 15 | 15 | 12.78 | 100 | 7.53
2009-06-08 | 9:31 | 5.07 | 15 | 15 | 12.72 | 99.8 | 7.53
2009-06-08 | 9:46 | 5.12 | 15 | 15 | 12.76 | 100.2 | 7.53
2009-06-08 | 10:01 | 5.15 | 15 | 15 | 12.71 | 99.9 | 7.53
2009-06-08 | 10:16 | 5.18 | 15 | 15 | 12.7 | 99.9 | 7.53
2009-06-08 | 10:31 | 5.42 | 15 | 15 | 12.67 | 100.3 | 7.53
2009-06-08 | 10:46 | 5.66 | 15 | 15 | 12.62 | 100.5 | 7.52
2009-06-08 | 11:01 | 5.93 | 15 | 15 | 12.49 | 100.1 | 7.53
2009-06-08 | 11:16 | 6.24 | 15 | 15 | 12.41 | 100.3 | 7.53
2009-06-08 | 11:31 | 6.51 | 15 | 15 | 12.34 | 100.4 | 7.53
2009-06-08 | 11:46 | 6.81 | 15 | 15 | 12.19 | 99.9 | 7.54
2009-06-08 | 12:01 | 7.13 | 15 | 15 | 12.14 | 100.3 | 7.54
2009-06-08 | 12:16 | 7.46 | 15 | 15 | 12.04 | 100.3 | 7.55
2009-06-08 | 12:31 | 7.78 | 15 | 16 | 11.96 | 100.4 | 7.55
2009-06-08 | 12:46 | 8.11 | 15 | 16 | 11.87 | 100.5 | 7.55
2009-06-08 | 13:00 | 8.44 | 15 | 16 | 11.84 | 101 | 7.57
2009-06-08 | 13:15 | 8.76 | 15 | 16 | 11.72 | 100.8 | 7.58
2009-06-08 | 13:30 | 9.06 | 15 | 16 | 11.62 | 100.7 | 7.57
2009-06-08 | 13:45 | 9.36 | 15 | 16 | 11.58 | 101.1 | 7.57
2009-06-08 | 14:00 | 9.66 | 15 | 17 | 11.47 | 100.8 | 7.58
2009-06-08 | 14:15 | 9.93 | 15 | 17 | 11.33 | 100.2 | 7.58
2009-06-08 | 14:30 | 10.18 | 15 | 17 | 11.2 | 99.6 | 7.59
2009-06-08 | 14:45 | 10.39 | 15 | 17 | 11.15 | 99.7 | 7.59
2009-06-08 | 15:00 | 10.61 | 15 | 17 | 11.01 | 98.9 | 7.59
2009-06-08 | 15:15 | 10.79 | 15 | 17 | 10.97 | 99 | 7.59
2009-06-08 | 15:30 | 10.92 | 15 | 17 | 10.92 | 98.8 | 7.59
2009-06-08 | 15:45 | 11.03 | 15 | 17 | 10.83 | 98.2 | 7.6
2009-06-08 | 16:00 | 11.07 | 15 | 17 | 10.82 | 98.3 | 7.59
2009-06-08 | 16:15 | 11.12 | 15 | 17 | 10.8 | 98.2 | 7.59
2009-06-08 | 16:30 | 11.14 | 15 | 17 | 10.74 | 97.7 | 7.58
2009-06-08 | 16:45 | 11.14 | 15 | 17 | 10.71 | 97.4 | 7.59
2009-06-08 | 17:00 | 11.16 | 15 | 17 | 10.72 | 97.5 | 7.59
2009-06-08 | 17:15 | 11.24 | 15 | 17 | 10.64 | 97 | 7.59
2009-06-08 | 17:30 | 11.29 | 15 | 17 | 10.6 | 96.8 | 7.59
2009-06-08 | 17:45 | 11.3 | 15 | 17 | 10.58 | 96.6 | 7.59
2009-06-08 | 18:00 | 11.27 | 15 | 17 | 10.57 | 96.5 | 7.59
2009-06-08 | 18:15 | 11.25 | 15 | 17 | 10.57 | 96.4 | 7.59
2009-06-08 | 18:30 | 11.22 | 15 | 17 | 10.61 | 96.7 | 7.59
2009-06-08 | 18:45 | 11.18 | 15 | 17 | 10.63 | 96.8 | 7.59
2009-06-08 | 19:00 | 11.11 | 15 | 17 | 10.61 | 96.4 | 7.58
2009-06-08 | 19:15 | 11.02 | 15 | 17 | 10.61 | 96.2 | 7.58
2009-06-08 | 19:30 | 10.88 | 15 | 17 | 10.64 | 96.2 | 7.57
2009-06-08 | 19:45 | 10.72 | 15 | 17 | 10.68 | 96.2 | 7.57
2009-06-08 | 20:00 | 10.5 | 15 | 17 | 10.73 | 96.2 | 7.57
2009-06-08 | 20:15 | 10.29 | 15 | 17 | 10.83 | 96.6 | 7.56
2009-06-08 | 20:30 | 10.12 | 15 | 17 | 10.84 | 96.3 | 7.55
2009-06-08 | 20:45 | 9.98 | 15 | 16 | 10.92 | 96.7 | 7.54
2009-06-08 | 21:00 | 9.86 | 15 | 16 | 10.91 | 96.3 | 7.53
2009-06-08 | 21:15 | 9.73 | 15 | 16 | 10.94 | 96.2 | 7.53
2009-06-08 | 21:30 | 9.57 | 15 | 16 | 10.97 | 96.2 | 7.52
2009-06-08 | 21:45 | 9.4 | 15 | 16 | 11.07 | 96.7 | 7.51
2009-06-08 | 22:00 | 9.22 | 15 | 16 | 11.16 | 97.1 | 7.5
2009-06-08 | 22:15 | 9.03 | 15 | 16 | 11.17 | 96.7 | 7.49
2009-06-08 | 22:30 | 8.85 | 15 | 16 | 11.26 | 97.1 | 7.48
2009-06-08 | 22:45 | 8.66 | 15 | 15 | 11.28 | 96.8 | 7.48
2009-06-08 | 23:00 | 8.48 | 15 | 15 | 11.37 | 97.1 | 7.47
2009-06-08 | 23:15 | 8.31 | 14 | 15 | 11.43 | 97.2 | 7.46
2009-06-08 | 23:30 | 8.13 | 14 | 15 | 11.51 | 97.5 | 7.45
2009-06-08 | 23:45 | 7.95 | 14 | 15 | 11.52 | 97.2 | 7.45
2009-06-09 | 0:00 | 7.77 | 14 | 15 | 11.61 | 97.5 | 7.44
2009-06-09 | 0:15 | 7.59 | 14 | 15 | 11.68 | 97.7 | 7.43
2009-06-09 | 0:30 | 7.41 | 14 | 15 | 11.75 | 97.8 | 7.43
2009-06-09 | 0:45 | 7.24 | 14 | 15 | 11.8 | 97.8 | 7.43
2009-06-09 | 1:01 | 7.08 | 14 | 14 | 11.87 | 98 | 7.42
2009-06-09 | 1:16 | 6.92 | 14 | 14 | 11.87 | 97.6 | 7.41
2009-06-09 | 1:31 | 6.78 | 14 | 14 | 11.89 | 97.4 | 7.41
2009-06-09 | 1:46 | 6.65 | 14 | 14 | 11.99 | 97.9 | 7.41
2009-06-09 | 2:01 | 6.52 | 14 | 14 | 12.01 | 97.7 | 7.41
2009-06-09 | 2:16 | 6.4 | 14 | 14 | 12.08 | 98 | 7.4
2009-06-09 | 2:31 | 6.28 | 14 | 14 | 12.14 | 98.2 | 7.4
2009-06-09 | 2:46 | 6.16 | 14 | 14 | 12.19 | 98.3 | 7.4
2009-06-09 | 3:01 | 6.04 | 14 | 14 | 12.18 | 97.9 | 7.4
2009-06-09 | 3:16 | 5.93 | 14 | 14 | 12.25 | 98.3 | 7.39
2009-06-09 | 3:31 | 5.83 | 14 | 14 | 12.3 | 98.4 | 7.39
2009-06-09 | 3:46 | 5.73 | 14 | 14 | 12.29 | 98.1 | 7.4
2009-06-09 | 4:01 | 5.63 | 14 | 14 | 12.36 | 98.4 | 7.4
2009-06-09 | 4:16 | 5.54 | 14 | 14 | 12.4 | 98.4 | 7.39
2009-06-09 | 4:31 | 5.45 | 14 | 14 | 12.4 | 98.2 | 7.39
2009-06-09 | 4:46 | 5.37 | 14 | 14 | 12.4 | 98 | 7.39
2009-06-09 | 5:01 | 5.29 | 14 | 14 | 12.42 | 98 | 7.39
2009-06-09 | 5:16 | 5.21 | 14 | 14 | 12.44 | 97.9 | 7.39
2009-06-09 | 5:31 | 5.14 | 14 | 14 | 12.46 | 97.9 | 7.39
2009-06-09 | 5:46 | 5.07 | 15 | 14 | 12.55 | 98.4 | 7.39
2009-06-09 | 6:01 | 5.01 | 15 | 14 | 12.6 | 98.7 | 7.38
2009-06-09 | 6:16 | 4.95 | 15 | 14 | 12.57 | 98.3 | 7.38
2009-06-09 | 6:31 | 4.9 | 15 | 14 | 12.59 | 98.3 | 7.4
2009-06-09 | 6:46 | 4.87 | 15 | 14 | 12.66 | 98.8 | 7.41
2009-06-09 | 7:01 | 4.85 | 15 | 14 | 12.7 | 99.1 | 7.42
2009-06-09 | 7:16 | 4.84 | 15 | 14 | 12.73 | 99.2 | 7.43
2009-06-09 | 7:31 | 4.84 | 15 | 14 | 12.7 | 99 | 7.43
2009-06-09 | 7:46 | 4.85 | 15 | 14 | 12.73 | 99.3 | 7.44
2009-06-09 | 8:01 | 4.89 | 15 | 14 | 12.69 | 99.1 | 7.45
2009-06-09 | 8:16 | 4.94 | 15 | 14 | 12.72 | 99.5 | 7.46
2009-06-09 | 8:31 | 5.02 | 15 | 14 | 12.74 | 99.8 | 7.49
2009-06-09 | 8:46 | 5.12 | 15 | 14 | 12.73 | 100 | 7.49
2009-06-09 | 9:01 | 5.23 | 15 | 14 | 12.66 | 99.7 | 7.5
2009-06-09 | 9:16 | 5.36 | 15 | 14 | 12.66 | 100 | 7.5
2009-06-09 | 9:31 | 5.52 | 15 | 14 | 12.56 | 99.7 | 7.51
2009-06-09 | 9:46 | 5.69 | 15 | 14 | 12.55 | 100 | 7.51
2009-06-09 | 10:01 | 5.89 | 15 | 15 | 12.5 | 100.2 | 7.52
2009-06-09 | 10:16 | 6.08 | 15 | 15 | 12.44 | 100.2 | 7.53
2009-06-09 | 10:31 | 6.28 | 15 | 15 | 12.39 | 100.2 | 7.52
2009-06-09 | 10:46 | 6.51 | 15 | 15 | 12.27 | 99.8 | 7.53
2009-06-09 | 11:01 | 6.74 | 15 | 15 | 12.18 | 99.7 | 7.55
2009-06-09 | 11:16 | 6.97 | 15 | 15 | 12.14 | 100 | 7.53
2009-06-09 | 11:31 | 7.18 | 15 | 15 | 12.09 | 100.1 | 7.54
2009-06-09 | 11:46 | 7.38 | 15 | 15 | 12.04 | 100.1 | 7.55
2009-06-09 | 12:01 | 7.57 | 15 | 15 | 12 | 100.2 | 7.55
2009-06-09 | 12:16 | 7.75 | 15 | 16 | 11.9 | 99.9 | 7.55
2009-06-09 | 12:31 | 7.95 | 15 | 16 | 11.89 | 100.3 | 7.55
2009-06-09 | 12:46 | 8.2 | 15 | 16 | 11.85 | 100.5 | 7.55
2009-06-09 | 13:00 | 8.49 | 15 | 16 | 11.74 | 100.3 | 7.57
2009-06-09 | 13:15 | 8.74 | 15 | 16 | 11.69 | 100.5 | 7.57
2009-06-09 | 13:30 | 9 | 15 | 16 | 11.55 | 99.9 | 7.58
2009-06-09 | 13:45 | 9.21 | 15 | 16 | 11.5 | 100 | 7.57
2009-06-09 | 14:00 | 9.33 | 15 | 16 | 11.38 | 99.2 | 7.58
2009-06-09 | 14:15 | 9.28 | 15 | 16 | 11.32 | 98.6 | 7.58
2009-06-09 | 14:30 | 9.18 | 15 | 16 | 11.3 | 98.2 | 7.58
2009-06-09 | 14:45 | 9.05 | 15 | 16 | 11.36 | 98.4 | 7.57
2009-06-09 | 15:00 | 8.91 | 15 | 16 | 11.36 | 98.1 | 7.57
2009-06-09 | 15:15 | 8.81 | 15 | 16 | 11.36 | 97.9 | 7.56
2009-06-09 | 15:30 | 8.72 | 15 | 16 | 11.38 | 97.8 | 7.56
2009-06-09 | 15:45 | 8.66 | 15 | 16 | 11.42 | 98 | 7.56
2009-06-09 | 16:00 | 8.61 | 15 | 16 | 11.39 | 97.6 | 7.55
2009-06-09 | 16:15 | 8.55 | 15 | 16 | 11.38 | 97.4 | 7.55
2009-06-09 | 16:30 | 8.51 | 15 | 16 | 11.37 | 97.2 | 7.55
2009-06-09 | 16:45 | 8.48 | 15 | 16 | 11.42 | 97.6 | 7.55
2009-06-09 | 17:00 | 8.49 | 15 | 16 | 11.44 | 97.8 | 7.55
2009-06-09 | 17:15 | 8.51 | 15 | 16 | 11.4 | 97.4 | 7.54
2009-06-09 | 17:30 | 8.52 | 15 | 16 | 11.37 | 97.2 | 7.54
2009-06-09 | 17:45 | 8.52 | 15 | 16 | 11.41 | 97.6 | 7.55
2009-06-09 | 18:00 | 8.51 | 15 | 16 | 11.43 | 97.7 | 7.54
2009-06-09 | 18:15 | 8.5 | 15 | 16 | 11.44 | 97.7 | 7.54
2009-06-09 | 18:30 | 8.48 | 15 | 16 | 11.45 | 97.8 | 7.54
2009-06-09 | 18:45 | 8.47 | 15 | 16 | 11.46 | 97.8 | 7.53
2009-06-09 | 19:00 | 8.44 | 15 | 16 | 11.42 | 97.4 | 7.54
2009-06-09 | 19:15 | 8.43 | 15 | 16 | 11.4 | 97.2 | 7.54
2009-06-09 | 19:30 | 8.4 | 15 | 16 | 11.44 | 97.6 | 7.54
2009-06-09 | 19:45 | 8.35 | 15 | 16 | 11.42 | 97.3 | 7.53
2009-06-09 | 20:00 | 8.31 | 15 | 16 | 11.46 | 97.5 | 7.53
2009-06-09 | 20:15 | 8.26 | 15 | 16 | 11.44 | 97.2 | 7.54
2009-06-09 | 20:30 | 8.22 | 15 | 16 | 11.49 | 97.5 | 7.53
2009-06-09 | 20:45 | 8.18 | 15 | 16 | 11.46 | 97.2 | 7.53
2009-06-09 | 21:00 | 8.13 | 15 | 16 | 11.51 | 97.5 | 7.53
2009-06-09 | 21:15 | 8.07 | 15 | 16 | 11.54 | 97.6 | 7.52
2009-06-09 | 21:30 | 8 | 15 | 16 | 11.57 | 97.7 | 7.51
2009-06-09 | 21:45 | 7.93 | 15 | 16 | 11.55 | 97.4 | 7.5
2009-06-09 | 22:00 | 7.84 | 15 | 16 | 11.56 | 97.2 | 7.49
2009-06-09 | 22:15 | 7.73 | 15 | 16 | 11.59 | 97.2 | 7.48
2009-06-09 | 22:30 | 7.61 | 15 | 16 | 11.68 | 97.7 | 7.48
2009-06-09 | 22:45 | 7.49 | 15 | 15 | 11.74 | 97.9 | 7.47
2009-06-09 | 23:00 | 7.38 | 15 | 15 | 11.73 | 97.5 | 7.46
2009-06-09 | 23:15 | 7.29 | 15 | 15 | 11.8 | 97.9 | 7.46
2009-06-09 | 23:30 | 7.19 | 15 | 15 | 11.79 | 97.6 | 7.47
2009-06-09 | 23:45 | 7.1 | 15 | 15 | 11.81 | 97.6 | 7.47
2009-06-10 | 0:00 | 7 | 15 | 15 | 11.83 | 97.5 | 7.47
2009-06-10 | 0:15 | 6.91 | 15 | 15 | 11.92 | 97.9 | 7.46
2009-06-10 | 0:30 | 6.82 | 15 | 15 | 11.91 | 97.7 | 7.46
2009-06-10 | 0:45 | 6.73 | 15 | 15 | 11.99 | 98.1 | 7.45
2009-06-10 | 1:01 | 6.63 | 15 | 15 | 12.03 | 98.2 | 7.46
2009-06-10 | 1:16 | 6.54 | 15 | 15 | 12.08 | 98.3 | 7.46
2009-06-10 | 1:31 | 6.44 | 15 | 15 | 12.12 | 98.5 | 7.46
2009-06-10 | 1:46 | 6.36 | 15 | 15 | 12.15 | 98.5 | 7.45
2009-06-10 | 2:01 | 6.28 | 15 | 15 | 12.13 | 98.2 | 7.45
2009-06-10 | 2:16 | 6.2 | 15 | 15 | 12.19 | 98.5 | 7.45
2009-06-10 | 2:31 | 6.13 | 15 | 15 | 12.17 | 98.1 | 7.45
2009-06-10 | 2:46 | 6.07 | 15 | 15 | 12.17 | 98 | 7.44
2009-06-10 | 3:01 | 6.02 | 15 | 15 | 12.18 | 97.9 | 7.43
2009-06-10 | 3:16 | 5.96 | 15 | 15 | 12.25 | 98.3 | 7.43
2009-06-10 | 3:31 | 5.91 | 15 | 15 | 12.29 | 98.5 | 7.43
2009-06-10 | 3:46 | 5.85 | 15 | 15 | 12.26 | 98.1 | 7.43
2009-06-10 | 4:01 | 5.79 | 15 | 15 | 12.34 | 98.6 | 7.42
2009-06-10 | 4:16 | 5.73 | 15 | 15 | 12.31 | 98.2 | 7.42
2009-06-10 | 4:31 | 5.67 | 15 | 15 | 12.37 | 98.5 | 7.41
2009-06-10 | 4:46 | 5.61 | 15 | 15 | 12.35 | 98.2 | 7.41
2009-06-10 | 5:01 | 5.56 | 15 | 15 | 12.41 | 98.5 | 7.41
2009-06-10 | 5:16 | 5.51 | 15 | 15 | 12.45 | 98.7 | 7.42
2009-06-10 | 5:31 | 5.48 | 15 | 15 | 12.47 | 98.9 | 7.42
2009-06-10 | 5:46 | 5.45 | 15 | 14 | 12.43 | 98.5 | 7.42
2009-06-10 | 6:01 | 5.42 | 15 | 15 | 12.42 | 98.3 | 7.42
2009-06-10 | 6:16 | 5.39 | 15 | 15 | 12.42 | 98.2 | 7.41
2009-06-10 | 6:31 | 5.37 | 15 | 15 | 12.42 | 98.2 | 7.41
2009-06-10 | 6:46 | 5.35 | 15 | 14 | 12.43 | 98.2 | 7.42
2009-06-10 | 7:01 | 5.34 | 15 | 15 | 12.44 | 98.2 | 7.42
2009-06-10 | 7:16 | 5.33 | 15 | 15 | 12.51 | 98.8 | 7.42
2009-06-10 | 7:31 | 5.32 | 15 | 15 | 12.49 | 98.6 | 7.44
2009-06-10 | 7:46 | 5.32 | 15 | 15 | 12.48 | 98.5 | 7.43
2009-06-10 | 8:01 | 5.32 | 15 | 15 | 12.49 | 98.6 | 7.45
2009-06-10 | 8:16 | 5.32 | 15 | 15 | 12.48 | 98.6 | 7.46
2009-06-10 | 8:31 | 5.32 | 15 | 15 | 12.54 | 99 | 7.46
2009-06-10 | 8:46 | 5.32 | 15 | 15 | 12.52 | 98.8 | 7.47
2009-06-10 | 9:01 | 5.32 | 15 | 15 | 12.5 | 98.7 | 7.48
2009-06-10 | 9:16 | 5.33 | 15 | 15 | 12.55 | 99.1 | 7.48
2009-06-10 | 9:31 | 5.34 | 15 | 15 | 12.57 | 99.3 | 7.48
2009-06-10 | 9:46 | 5.36 | 15 | 15 | 12.53 | 99 | 7.49
2009-06-10 | 10:01 | 5.38 | 15 | 15 | 12.56 | 99.3 | 7.49
2009-06-10 | 10:16 | 5.41 | 15 | 15 | 12.58 | 99.5 | 7.5
2009-06-10 | 10:31 | 5.45 | 15 | 15 | 12.52 | 99.2 | 7.49
2009-06-10 | 10:46 | 5.5 | 15 | 15 | 12.56 | 99.6 | 7.5
2009-06-10 | 11:01 | 5.56 | 15 | 15 | 12.53 | 99.5 | 7.51
2009-06-10 | 11:16 | 5.65 | 15 | 15 | 12.5 | 99.5 | 7.52
2009-06-10 | 11:31 | 5.82 | 15 | 15 | 12.5 | 100 | 7.52
2009-06-10 | 11:46 | 5.96 | 15 | 15 | 12.48 | 100.2 | 7.53
2009-06-10 | 12:01 | 6.19 | 15 | 15 | 12.38 | 99.9 | 7.53
2009-06-10 | 12:16 | 6.45 | 15 | 15 | 12.33 | 100.2 | 7.54
2009-06-10 | 12:31 | 6.79 | 15 | 15 | 12.32 | 100.9 | 7.54
2009-06-10 | 12:46 | 6.97 | 15 | 16 | 12.22 | 100.6 | 7.54
2009-06-10 | 13:00 | 7.17 | 15 | 16 | 12.11 | 100.2 | 7.55
2009-06-10 | 13:15 | 7.66 | 15 | 16 | 12.06 | 100.9 | 7.55
2009-06-10 | 13:30 | 8.18 | 15 | 16 | 11.95 | 101.3 | 7.56
2009-06-10 | 13:45 | 8.2 | 15 | 16 | 11.85 | 100.5 | 7.56
2009-06-10 | 14:00 | 7.96 | 16 | 16 | 11.89 | 100.3 | 7.56
2009-06-10 | 14:15 | 8.12 | 16 | 16 | 11.84 | 100.3 | 7.57
2009-06-10 | 14:30 | 8.52 | 16 | 16 | 11.69 | 100 | 7.57
2009-06-10 | 14:45 | 8.96 | 16 | 17 | 11.47 | 99.1 | 7.58
2009-06-10 | 15:00 | 9.12 | 16 | 17 | 11.39 | 98.8 | 7.57
2009-06-10 | 15:15 | 8.98 | 16 | 17 | 11.41 | 98.6 | 7.58
2009-06-10 | 15:30 | 9.02 | 16 | 17 | 11.39 | 98.6 | 7.58
2009-06-10 | 15:45 | 9.04 | 16 | 17 | 11.38 | 98.5 | 7.57
2009-06-10 | 16:00 | 9.09 | 16 | 17 | 11.41 | 99 | 7.59
2009-06-10 | 16:15 | 9.25 | 16 | 17 | 11.34 | 98.7 | 7.59
2009-06-10 | 16:30 | 9.43 | 16 | 17 | 11.31 | 98.8 | 7.59
2009-06-10 | 16:45 | 9.45 | 16 | 17 | 11.25 | 98.4 | 7.59
2009-06-10 | 17:00 | 9.47 | 16 | 17 | 11.21 | 98.1 | 7.58
2009-06-10 | 17:15 | 9.59 | 16 | 17 | 11.15 | 97.8 | 7.58
2009-06-10 | 17:30 | 9.65 | 16 | 17 | 11.15 | 98 | 7.58
2009-06-10 | 17:45 | 9.65 | 16 | 17 | 11.12 | 97.7 | 7.58
2009-06-10 | 18:00 | 9.6 | 16 | 17 | 11.15 | 97.9 | 7.58
2009-06-10 | 18:15 | 9.52 | 16 | 17 | 11.18 | 97.9 | 7.58
2009-06-10 | 18:30 | 9.46 | 16 | 17 | 11.19 | 97.9 | 7.58
2009-06-10 | 18:45 | 9.42 | 16 | 17 | 11.14 | 97.3 | 7.57
2009-06-10 | 19:00 | 9.3 | 16 | 17 | 11.14 | 97.1 | 7.57
2009-06-10 | 19:15 | 9.18 | 16 | 17 | 11.17 | 97 | 7.56
2009-06-10 | 19:30 | 9.07 | 16 | 17 | 11.19 | 97 | 7.56
2009-06-10 | 19:45 | 8.9 | 16 | 17 | 11.24 | 97 | 7.57
2009-06-10 | 20:00 | 8.63 | 16 | 17 | 11.33 | 97.2 | 7.56
2009-06-10 | 20:15 | 8.39 | 16 | 17 | 11.46 | 97.7 | 7.55
2009-06-10 | 20:30 | 8.2 | 16 | 16 | 11.54 | 97.9 | 7.54
2009-06-10 | 20:45 | 8.11 | 16 | 16 | 11.52 | 97.5 | 7.55
2009-06-10 | 21:00 | 8.09 | 16 | 16 | 11.5 | 97.3 | 7.54
2009-06-10 | 21:15 | 8.09 | 16 | 16 | 11.54 | 97.6 | 7.53
2009-06-10 | 21:30 | 8.06 | 16 | 16 | 11.51 | 97.3 | 7.54
2009-06-10 | 21:45 | 7.99 | 16 | 16 | 11.57 | 97.7 | 7.53
2009-06-10 | 22:00 | 7.92 | 16 | 16 | 11.56 | 97.4 | 7.53
2009-06-10 | 22:15 | 7.84 | 16 | 16 | 11.63 | 97.8 | 7.52
2009-06-10 | 22:30 | 7.76 | 16 | 16 | 11.62 | 97.5 | 7.53
2009-06-10 | 22:45 | 7.69 | 16 | 16 | 11.68 | 97.9 | 7.52
2009-06-10 | 23:00 | 7.61 | 16 | 16 | 11.74 | 98.1 | 7.52
2009-06-10 | 23:15 | 7.52 | 16 | 16 | 11.71 | 97.7 | 7.52
2009-06-10 | 23:30 | 7.43 | 15 | 16 | 11.78 | 98.1 | 7.51
2009-06-10 | 23:45 | 7.34 | 15 | 16 | 11.82 | 98.2 | 7.51
2009-06-11 | 0:00 | 7.24 | 15 | 16 | 11.87 | 98.4 | 7.51
2009-06-11 | 0:15 | 7.13 | 15 | 16 | 11.86 | 98 | 7.51
2009-06-11 | 0:30 | 7.03 | 15 | 15 | 11.86 | 97.8 | 7.5
2009-06-11 | 0:45 | 6.94 | 15 | 15 | 11.88 | 97.8 | 7.5
2009-06-11 | 1:01 | 6.86 | 15 | 15 | 11.96 | 98.2 | 7.5
2009-06-11 | 1:16 | 6.79 | 15 | 15 | 11.95 | 97.9 | 7.49
2009-06-11 | 1:31 | 6.73 | 15 | 15 | 12.01 | 98.3 | 7.49
2009-06-11 | 1:46 | 6.67 | 15 | 15 | 12 | 98 | 7.48
2009-06-11 | 2:01 | 6.61 | 15 | 15 | 12.06 | 98.4 | 7.48
2009-06-11 | 2:16 | 6.55 | 15 | 15 | 12.1 | 98.6 | 7.48
2009-06-11 | 2:31 | 6.48 | 15 | 15 | 12.13 | 98.6 | 7.47
2009-06-11 | 2:46 | 6.42 | 15 | 15 | 12.1 | 98.3 | 7.47
2009-06-11 | 3:01 | 6.37 | 15 | 15 | 12.16 | 98.6 | 7.47
2009-06-11 | 3:16 | 6.31 | 15 | 15 | 12.19 | 98.7 | 7.47
2009-06-11 | 3:31 | 6.26 | 15 | 15 | 12.22 | 98.8 | 7.47
2009-06-11 | 3:46 | 6.21 | 15 | 15 | 12.18 | 98.4 | 7.47
2009-06-11 | 4:01 | 6.17 | 15 | 15 | 12.23 | 98.7 | 7.47
2009-06-11 | 4:16 | 6.13 | 15 | 15 | 12.25 | 98.8 | 7.46
2009-06-11 | 4:31 | 6.08 | 15 | 15 | 12.22 | 98.4 | 7.46
2009-06-11 | 4:46 | 6.04 | 15 | 15 | 12.21 | 98.2 | 7.45
2009-06-11 | 5:01 | 6 | 15 | 15 | 12.28 | 98.6 | 7.44
2009-06-11 | 5:16 | 5.95 | 15 | 15 | 12.25 | 98.3 | 7.44
2009-06-11 | 5:31 | 5.91 | 15 | 15 | 12.3 | 98.6 | 7.44
2009-06-11 | 5:46 | 5.87 | 15 | 15 | 12.34 | 98.8 | 7.44
2009-06-11 | 6:01 | 5.84 | 15 | 15 | 12.36 | 98.9 | 7.45
2009-06-11 | 6:16 | 5.81 | 15 | 15 | 12.33 | 98.5 | 7.44
2009-06-11 | 6:31 | 5.78 | 15 | 15 | 12.32 | 98.4 | 7.44
2009-06-11 | 6:46 | 5.76 | 15 | 15 | 12.32 | 98.4 | 7.45
2009-06-11 | 7:01 | 5.76 | 15 | 15 | 12.32 | 98.4 | 7.46
2009-06-11 | 7:16 | 5.77 | 15 | 15 | 12.33 | 98.4 | 7.47
2009-06-11 | 7:31 | 5.8 | 15 | 15 | 12.33 | 98.6 | 7.47
2009-06-11 | 7:46 | 5.85 | 15 | 15 | 12.38 | 99.1 | 7.48
2009-06-11 | 8:01 | 5.9 | 15 | 15 | 12.35 | 99 | 7.49
2009-06-11 | 8:16 | 5.97 | 15 | 15 | 12.31 | 98.8 | 7.49
2009-06-11 | 8:31 | 6.04 | 15 | 15 | 12.31 | 99 | 7.51
2009-06-11 | 8:46 | 6.11 | 15 | 15 | 12.29 | 99 | 7.5
2009-06-11 | 9:01 | 6.17 | 15 | 15 | 12.28 | 99.1 | 7.51
2009-06-11 | 9:16 | 6.24 | 15 | 15 | 12.32 | 99.6 | 7.52
2009-06-11 | 9:31 | 6.3 | 15 | 15 | 12.34 | 99.9 | 7.52
2009-06-11 | 9:46 | 6.4 | 15 | 15 | 12.28 | 99.7 | 7.53
2009-06-11 | 10:01 | 6.51 | 15 | 15 | 12.29 | 100 | 7.53
2009-06-11 | 10:16 | 6.62 | 15 | 15 | 12.28 | 100.2 | 7.53
2009-06-11 | 10:31 | 6.78 | 15 | 15 | 12.2 | 100 | 7.54
2009-06-11 | 10:46 | 6.92 | 15 | 15 | 12.18 | 100.2 | 7.54
2009-06-11 | 11:01 | 7.11 | 15 | 15 | 12.07 | 99.7 | 7.53
2009-06-11 | 11:16 | 7.25 | 15 | 16 | 12.06 | 99.9 | 7.55
2009-06-11 | 11:31 | 7.36 | 15 | 16 | 12.04 | 100.1 | 7.55
2009-06-11 | 11:46 | 7.58 | 15 | 16 | 11.94 | 99.7 | 7.56
2009-06-11 | 12:01 | 7.77 | 15 | 16 | 11.87 | 99.7 | 7.56
2009-06-11 | 12:16 | 7.89 | 15 | 16 | 11.87 | 100 | 7.55
2009-06-11 | 12:31 | 8.38 | 15 | 16 | 11.73 | 99.9 | 7.56
2009-06-11 | 12:46 | 8.62 | 15 | 16 | 11.7 | 100.3 | 7.57
2009-06-11 | 13:00 | 8.56 | 15 | 16 | 11.74 | 100.5 | 7.57
2009-06-11 | 13:15 | 8.54 | 15 | 16 | 11.67 | 99.8 | 7.56
2009-06-11 | 13:30 | 8.32 | 15 | 16 | 11.71 | 99.7 | 7.57
2009-06-11 | 13:45 | 8.68 | 15 | 16 | 11.58 | 99.4 | 7.57
2009-06-11 | 14:00 | 9.2 | 15 | 17 | 11.5 | 100 | 7.57
2009-06-11 | 14:15 | 9.68 | 16 | 17 | 11.31 | 99.4 | 7.58
2009-06-11 | 14:30 | 9.89 | 16 | 17 | 11.22 | 99.1 | 7.58
2009-06-11 | 14:45 | 10 | 16 | 17 | 11.14 | 98.7 | 7.58
2009-06-11 | 15:00 | 10.19 | 16 | 17 | 11.03 | 98.1 | 7.58
2009-06-11 | 15:15 | 9.94 | 16 | 17 | 11.12 | 98.4 | 7.58
2009-06-11 | 15:30 | 9.45 | 16 | 17 | 11.29 | 98.7 | 7.58
2009-06-11 | 15:45 | 9.26 | 16 | 17 | 11.31 | 98.5 | 7.57
2009-06-11 | 16:00 | 9.12 | 15 | 17 | 11.34 | 98.4 | 7.56
2009-06-11 | 16:15 | 8.92 | 15 | 17 | 11.39 | 98.3 | 7.57
2009-06-11 | 16:30 | 8.75 | 15 | 16 | 11.47 | 98.6 | 7.57
2009-06-11 | 16:45 | 8.64 | 15 | 16 | 11.5 | 98.6 | 7.56
2009-06-11 | 17:00 | 8.48 | 16 | 16 | 11.54 | 98.6 | 7.55
2009-06-11 | 17:15 | 8.4 | 16 | 16 | 11.5 | 98.1 | 7.54
2009-06-11 | 17:30 | 8.38 | 16 | 16 | 11.53 | 98.2 | 7.54
2009-06-11 | 17:45 | 8.33 | 16 | 16 | 11.56 | 98.4 | 7.54
2009-06-11 | 18:00 | 8.21 | 16 | 16 | 11.55 | 98 | 7.54
2009-06-11 | 18:15 | 8.07 | 15 | 16 | 11.63 | 98.3 | 7.53
2009-06-11 | 18:30 | 7.94 | 15 | 16 | 11.68 | 98.5 | 7.52
2009-06-11 | 18:45 | 7.82 | 15 | 16 | 11.67 | 98.1 | 7.53
2009-06-11 | 19:00 | 7.74 | 15 | 16 | 11.74 | 98.5 | 7.53
2009-06-11 | 19:15 | 7.7 | 15 | 16 | 11.76 | 98.6 | 7.52
2009-06-11 | 19:30 | 7.69 | 15 | 16 | 11.72 | 98.2 | 7.53
2009-06-11 | 19:45 | 7.69 | 15 | 16 | 11.69 | 98 | 7.53
2009-06-11 | 20:00 | 7.69 | 15 | 16 | 11.68 | 97.9 | 7.53
2009-06-11 | 20:15 | 7.71 | 15 | 16 | 11.73 | 98.3 | 7.53
2009-06-11 | 20:30 | 7.75 | 15 | 16 | 11.72 | 98.3 | 7.52
2009-06-11 | 20:45 | 7.81 | 15 | 16 | 11.65 | 97.9 | 7.52
2009-06-11 | 21:00 | 7.84 | 15 | 16 | 11.67 | 98.2 | 7.52
2009-06-11 | 21:15 | 7.8 | 15 | 16 | 11.7 | 98.3 | 7.51
2009-06-11 | 21:30 | 7.73 | 15 | 16 | 11.67 | 97.9 | 7.51
2009-06-11 | 21:45 | 7.65 | 15 | 16 | 11.68 | 97.8 | 7.5
2009-06-11 | 22:00 | 7.55 | 15 | 16 | 11.75 | 98.1 | 7.48
2009-06-11 | 22:15 | 7.46 | 15 | 16 | 11.81 | 98.4 | 7.48
2009-06-11 | 22:30 | 7.35 | 15 | 16 | 11.8 | 98 | 7.47
2009-06-11 | 22:45 | 7.23 | 15 | 15 | 11.88 | 98.4 | 7.45
2009-06-11 | 23:00 | 7.11 | 15 | 15 | 11.93 | 98.6 | 7.44
2009-06-11 | 23:15 | 6.99 | 15 | 15 | 11.93 | 98.3 | 7.44
2009-06-11 | 23:30 | 6.89 | 15 | 15 | 12 | 98.6 | 7.43
2009-06-11 | 23:45 | 6.78 | 15 | 15 | 12 | 98.3 | 7.43
2009-06-12 | 0:00 | 6.67 | 15 | 15 | 12.02 | 98.2 | 7.43
2009-06-12 | 0:15 | 6.57 | 15 | 15 | 12.1 | 98.6 | 7.44
2009-06-12 | 0:30 | 6.47 | 15 | 15 | 12.1 | 98.4 | 7.43
2009-06-12 | 0:45 | 6.39 | 15 | 15 | 12.17 | 98.8 | 7.44
2009-06-12 | 1:01 | 6.32 | 15 | 15 | 12.16 | 98.5 | 7.44
2009-06-12 | 1:16 | 6.27 | 15 | 15 | 12.16 | 98.3 | 7.44
2009-06-12 | 1:31 | 6.22 | 15 | 15 | 12.17 | 98.3 | 7.44
2009-06-12 | 1:46 | 6.17 | 15 | 15 | 12.18 | 98.2 | 7.44
2009-06-12 | 2:01 | 6.13 | 15 | 15 | 12.19 | 98.3 | 7.43
2009-06-12 | 2:16 | 6.08 | 15 | 15 | 12.2 | 98.2 | 7.43
2009-06-12 | 2:31 | 6.03 | 15 | 15 | 12.22 | 98.2 | 7.43
2009-06-12 | 2:46 | 5.98 | 15 | 15 | 12.24 | 98.2 | 7.43
2009-06-12 | 3:01 | 5.93 | 15 | 15 | 12.31 | 98.7 | 7.42
2009-06-12 | 3:16 | 5.89 | 15 | 15 | 12.3 | 98.5 | 7.42
2009-06-12 | 3:31 | 5.85 | 15 | 15 | 12.3 | 98.4 | 7.43
2009-06-12 | 3:46 | 5.81 | 15 | 15 | 12.31 | 98.4 | 7.42
2009-06-12 | 4:01 | 5.77 | 15 | 15 | 12.37 | 98.8 | 7.42
2009-06-12 | 4:16 | 5.72 | 15 | 15 | 12.41 | 99 | 7.41
2009-06-12 | 4:31 | 5.68 | 15 | 15 | 12.38 | 98.6 | 7.42
2009-06-12 | 4:46 | 5.64 | 15 | 15 | 12.37 | 98.5 | 7.41
2009-06-12 | 5:01 | 5.59 | 15 | 15 | 12.38 | 98.4 | 7.41
2009-06-12 | 5:16 | 5.55 | 15 | 15 | 12.45 | 98.9 | 7.41
2009-06-12 | 5:31 | 5.5 | 15 | 14 | 12.43 | 98.6 | 7.41
2009-06-12 | 5:46 | 5.45 | 15 | 14 | 12.44 | 98.5 | 7.41
2009-06-12 | 6:01 | 5.4 | 15 | 14 | 12.51 | 99 | 7.4
2009-06-12 | 6:16 | 5.36 | 15 | 14 | 12.55 | 99.2 | 7.41
2009-06-12 | 6:31 | 5.33 | 15 | 14 | 12.58 | 99.3 | 7.41
2009-06-12 | 6:46 | 5.31 | 15 | 14 | 12.59 | 99.4 | 7.42
2009-06-12 | 7:01 | 5.31 | 15 | 15 | 12.54 | 99 | 7.43
2009-06-12 | 7:16 | 5.33 | 15 | 15 | 12.58 | 99.4 | 7.43
2009-06-12 | 7:31 | 5.35 | 15 | 15 | 12.59 | 99.5 | 7.43
2009-06-12 | 7:46 | 5.39 | 15 | 15 | 12.55 | 99.2 | 7.45
2009-06-12 | 8:01 | 5.43 | 15 | 15 | 12.57 | 99.5 | 7.45
2009-06-12 | 8:16 | 5.49 | 15 | 15 | 12.57 | 99.7 | 7.46
2009-06-12 | 8:31 | 5.56 | 15 | 15 | 12.51 | 99.4 | 7.47
2009-06-12 | 8:46 | 5.66 | 15 | 15 | 12.52 | 99.7 | 7.48
2009-06-12 | 9:01 | 5.74 | 15 | 15 | 12.46 | 99.4 | 7.49
2009-06-12 | 9:16 | 5.86 | 15 | 15 | 12.41 | 99.3 | 7.5
2009-06-12 | 9:31 | 5.99 | 15 | 15 | 12.38 | 99.4 | 7.51
2009-06-12 | 9:46 | 6.13 | 15 | 15 | 12.4 | 99.9 | 7.51
2009-06-12 | 10:01 | 6.32 | 15 | 15 | 12.36 | 100.1 | 7.53
2009-06-12 | 10:16 | 6.51 | 15 | 15 | 12.27 | 99.8 | 7.52
2009-06-12 | 10:31 | 6.75 | 15 | 15 | 12.17 | 99.7 | 7.54
2009-06-12 | 10:46 | 6.93 | 15 | 15 | 12.16 | 100 | 7.54
2009-06-12 | 11:01 | 7.13 | 15 | 16 | 12.07 | 99.7 | 7.55
2009-06-12 | 11:16 | 7.27 | 15 | 16 | 12.06 | 100 | 7.55
2009-06-12 | 11:31 | 7.32 | 15 | 16 | 12.01 | 99.8 | 7.55
2009-06-12 | 11:46 | 7.5 | 15 | 16 | 12.01 | 100.2 | 7.55
2009-06-12 | 12:01 | 7.62 | 15 | 16 | 11.94 | 99.9 | 7.55
2009-06-12 | 12:16 | 7.92 | 15 | 16 | 11.91 | 100.4 | 7.55
2009-06-12 | 12:31 | 8.25 | 15 | 16 | 11.86 | 100.8 | 7.56
2009-06-12 | 12:46 | 8.57 | 16 | 16 | 11.75 | 100.6 | 7.56
2009-06-12 | 13:00 | 9.03 | 16 | 17 | 11.59 | 100.3 | 7.56
2009-06-12 | 13:15 | 9.61 | 16 | 17 | 11.42 | 100.3 | 7.57
2009-06-12 | 13:30 | 10.03 | 16 | 17 | 11.36 | 100.7 | 7.59
2009-06-12 | 13:45 | 10.27 | 16 | 17 | 11.27 | 100.5 | 7.58
2009-06-12 | 14:00 | 10.27 | 16 | 17 | 11.26 | 100.3 | 7.58
2009-06-12 | 14:15 | 10.13 | 16 | 17 | 11.23 | 99.8 | 7.59
2009-06-12 | 14:30 | 10.15 | 16 | 17 | 11.18 | 99.4 | 7.59
2009-06-12 | 14:45 | 10.11 | 16 | 17 | 11.17 | 99.2 | 7.59
2009-06-12 | 15:00 | 10.14 | 16 | 17 | 11.13 | 98.9 | 7.58
2009-06-12 | 15:15 | 10.06 | 16 | 17 | 11.12 | 98.7 | 7.58
2009-06-12 | 15:30 | 10.16 | 16 | 17 | 11.08 | 98.5 | 7.59
2009-06-12 | 15:45 | 10.41 | 16 | 17 | 11 | 98.4 | 7.59
2009-06-12 | 16:00 | 10.5 | 16 | 17 | 10.93 | 98 | 7.6
2009-06-12 | 16:15 | 10.43 | 16 | 17 | 10.9 | 97.5 | 7.57
2009-06-12 | 16:30 | 10.3 | 16 | 17 | 10.91 | 97.3 | 7.58
2009-06-12 | 16:45 | 10.13 | 16 | 17 | 10.97 | 97.5 | 7.57
2009-06-12 | 17:00 | 9.98 | 16 | 17 | 11.02 | 97.6 | 7.56
2009-06-12 | 17:15 | 9.66 | 16 | 17 | 11.13 | 97.8 | 7.56
2009-06-12 | 17:30 | 9.31 | 16 | 17 | 11.24 | 98 | 7.55
2009-06-12 | 17:45 | 8.99 | 15 | 16 | 11.34 | 98.1 | 7.53
2009-06-12 | 18:00 | 8.64 | 15 | 16 | 11.46 | 98.2 | 7.52
2009-06-12 | 18:15 | 8.34 | 15 | 16 | 11.56 | 98.4 | 7.51
2009-06-12 | 18:30 | 8.18 | 15 | 16 | 11.61 | 98.4 | 7.51
2009-06-12 | 18:45 | 8.1 | 15 | 16 | 11.63 | 98.4 | 7.51
2009-06-12 | 19:00 | 8.07 | 15 | 16 | 11.64 | 98.4 | 7.51
2009-06-12 | 19:15 | 8.08 | 15 | 16 | 11.57 | 97.9 | 7.51
2009-06-12 | 19:30 | 8.11 | 15 | 16 | 11.59 | 98.2 | 7.51
2009-06-12 | 19:45 | 8.14 | 15 | 16 | 11.6 | 98.2 | 7.5
2009-06-12 | 20:00 | 8.14 | 15 | 16 | 11.55 | 97.8 | 7.5
2009-06-12 | 20:15 | 8.11 | 15 | 16 | 11.59 | 98.1 | 7.51
2009-06-12 | 20:30 | 8.02 | 15 | 16 | 11.64 | 98.3 | 7.5
2009-06-12 | 20:45 | 7.88 | 15 | 16 | 11.69 | 98.4 | 7.5
2009-06-12 | 21:00 | 7.74 | 15 | 16 | 11.69 | 98.1 | 7.49
2009-06-12 | 21:15 | 7.62 | 15 | 16 | 11.7 | 97.9 | 7.49
2009-06-12 | 21:30 | 7.52 | 15 | 16 | 11.72 | 97.8 | 7.49
2009-06-12 | 21:45 | 7.43 | 15 | 16 | 11.74 | 97.7 | 7.49
2009-06-12 | 22:00 | 7.36 | 15 | 16 | 11.81 | 98.2 | 7.47
2009-06-12 | 22:15 | 7.31 | 15 | 16 | 11.85 | 98.4 | 7.47
2009-06-12 | 22:30 | 7.27 | 15 | 16 | 11.82 | 98 | 7.47
2009-06-12 | 22:45 | 7.24 | 15 | 16 | 11.86 | 98.3 | 7.47
2009-06-12 | 23:00 | 7.19 | 15 | 16 | 11.84 | 98 | 7.47
2009-06-12 | 23:15 | 7.11 | 15 | 16 | 11.85 | 97.9 | 7.46
2009-06-12 | 23:30 | 7.02 | 15 | 16 | 11.88 | 97.9 | 7.45
2009-06-12 | 23:45 | 6.91 | 15 | 15 | 11.91 | 97.9 | 7.45
2009-06-13 | 0:00 | 6.79 | 15 | 15 | 12 | 98.4 | 7.43
2009-06-13 | 0:15 | 6.68 | 15 | 15 | 12.01 | 98.1 | 7.42
2009-06-13 | 0:30 | 6.56 | 15 | 15 | 12.03 | 98 | 7.42
2009-06-13 | 0:45 | 6.45 | 15 | 15 | 12.12 | 98.5 | 7.42
2009-06-13 | 1:01 | 6.36 | 15 | 15 | 12.12 | 98.3 | 7.43
2009-06-13 | 1:16 | 6.26 | 15 | 15 | 12.14 | 98.1 | 7.42
2009-06-13 | 1:31 | 6.17 | 15 | 15 | 12.16 | 98.1 | 7.42
2009-06-13 | 1:46 | 6.08 | 15 | 15 | 12.19 | 98.1 | 7.42
2009-06-13 | 2:01 | 6.01 | 15 | 15 | 12.22 | 98.1 | 7.42
2009-06-13 | 2:16 | 5.93 | 15 | 15 | 12.3 | 98.6 | 7.42
2009-06-13 | 2:31 | 5.86 | 15 | 15 | 12.35 | 98.8 | 7.42
2009-06-13 | 2:46 | 5.79 | 15 | 15 | 12.39 | 99 | 7.41
2009-06-13 | 3:01 | 5.71 | 15 | 15 | 12.42 | 99.1 | 7.41
2009-06-13 | 3:16 | 5.64 | 15 | 15 | 12.39 | 98.6 | 7.41
2009-06-13 | 3:31 | 5.57 | 15 | 15 | 12.4 | 98.5 | 7.41
2009-06-13 | 3:46 | 5.5 | 15 | 15 | 12.46 | 98.9 | 7.4
2009-06-13 | 4:01 | 5.43 | 15 | 15 | 12.51 | 99.1 | 7.39
2009-06-13 | 4:16 | 5.35 | 15 | 15 | 12.49 | 98.7 | 7.39
2009-06-13 | 4:31 | 5.28 | 15 | 15 | 12.5 | 98.6 | 7.39
2009-06-13 | 4:46 | 5.2 | 15 | 15 | 12.52 | 98.5 | 7.4
2009-06-13 | 5:01 | 5.13 | 15 | 15 | 12.6 | 99 | 7.4
2009-06-13 | 5:16 | 5.05 | 15 | 15 | 12.65 | 99.2 | 7.4
2009-06-13 | 5:31 | 4.98 | 15 | 15 | 12.69 | 99.3 | 7.39
2009-06-13 | 5:46 | 4.92 | 15 | 15 | 12.73 | 99.5 | 7.39
2009-06-13 | 6:01 | 4.86 | 15 | 15 | 12.76 | 99.5 | 7.4
2009-06-13 | 6:16 | 4.8 | 15 | 15 | 12.79 | 99.6 | 7.39
2009-06-13 | 6:31 | 4.76 | 15 | 15 | 12.75 | 99.2 | 7.4
2009-06-13 | 6:46 | 4.72 | 15 | 15 | 12.82 | 99.6 | 7.4
2009-06-13 | 7:01 | 4.69 | 15 | 15 | 12.78 | 99.3 | 7.4
2009-06-13 | 7:16 | 4.68 | 15 | 15 | 12.78 | 99.2 | 7.42
2009-06-13 | 7:31 | 4.67 | 16 | 15 | 12.78 | 99.2 | 7.43
2009-06-13 | 7:46 | 4.68 | 16 | 15 | 12.79 | 99.3 | 7.44
2009-06-13 | 8:01 | 4.7 | 16 | 15 | 12.78 | 99.3 | 7.44
2009-06-13 | 8:16 | 4.74 | 16 | 15 | 12.83 | 99.8 | 7.45
2009-06-13 | 8:31 | 4.81 | 16 | 15 | 12.85 | 100.1 | 7.47
2009-06-13 | 8:46 | 4.88 | 16 | 15 | 12.85 | 100.3 | 7.48
2009-06-13 | 9:01 | 4.96 | 16 | 15 | 12.79 | 100 | 7.48
2009-06-13 | 9:16 | 5.03 | 16 | 15 | 12.76 | 100 | 7.5
2009-06-13 | 9:31 | 5.14 | 16 | 15 | 12.7 | 99.8 | 7.5
2009-06-13 | 9:46 | 5.28 | 16 | 15 | 12.71 | 100.3 | 7.51
2009-06-13 | 10:01 | 5.49 | 16 | 15 | 12.61 | 100 | 7.52
2009-06-13 | 10:16 | 5.73 | 16 | 15 | 12.52 | 99.9 | 7.52
2009-06-13 | 10:31 | 5.95 | 16 | 15 | 12.49 | 100.2 | 7.53
2009-06-13 | 10:46 | 6.15 | 16 | 15 | 12.44 | 100.3 | 7.53
2009-06-13 | 11:01 | 6.37 | 16 | 16 | 12.33 | 100 | 7.53
2009-06-13 | 11:16 | 6.63 | 16 | 16 | 12.29 | 100.3 | 7.54
2009-06-13 | 11:31 | 6.95 | 16 | 16 | 12.21 | 100.5 | 7.54
2009-06-13 | 11:46 | 7.26 | 16 | 16 | 12.05 | 99.9 | 7.55
2009-06-13 | 12:01 | 7.47 | 16 | 16 | 12.02 | 100.2 | 7.55
2009-06-13 | 12:16 | 7.64 | 16 | 16 | 11.95 | 100 | 7.56
2009-06-13 | 12:31 | 7.85 | 16 | 16 | 11.9 | 100.1 | 7.57
2009-06-13 | 12:46 | 8.04 | 16 | 16 | 11.93 | 100.8 | 7.57
2009-06-13 | 13:00 | 8.4 | 16 | 17 | 11.81 | 100.7 | 7.57
2009-06-13 | 13:15 | 8.74 | 16 | 17 | 11.72 | 100.8 | 7.58
2009-06-13 | 13:30 | 9.23 | 16 | 17 | 11.56 | 100.6 | 7.58
2009-06-13 | 13:45 | 9.4 | 16 | 17 | 11.52 | 100.6 | 7.59
2009-06-13 | 14:00 | 9.89 | 16 | 17 | 11.39 | 100.6 | 7.58
2009-06-13 | 14:15 | 10.25 | 16 | 18 | 11.25 | 100.3 | 7.59
2009-06-13 | 14:30 | 10.4 | 16 | 18 | 11.11 | 99.3 | 7.6
2009-06-13 | 14:45 | 10.27 | 16 | 18 | 11.12 | 99.2 | 7.59
2009-06-13 | 15:00 | 10.28 | 16 | 18 | 11.15 | 99.4 | 7.6
2009-06-13 | 15:15 | 10.54 | 16 | 18 | 11.06 | 99.2 | 7.59
2009-06-13 | 15:30 | 10.48 | 16 | 18 | 11.03 | 98.8 | 7.6
2009-06-13 | 15:45 | 10.26 | 16 | 18 | 11.04 | 98.4 | 7.59
2009-06-13 | 16:00 | 9.92 | 16 | 17 | 11.14 | 98.5 | 7.58
2009-06-13 | 16:15 | 9.82 | 16 | 17 | 11.19 | 98.7 | 7.59
2009-06-13 | 16:30 | 9.92 | 16 | 17 | 11.15 | 98.6 | 7.58
2009-06-13 | 16:45 | 9.99 | 16 | 17 | 11.07 | 98.1 | 7.58
2009-06-13 | 17:00 | 10.1 | 16 | 17 | 11.01 | 97.8 | 7.58
2009-06-13 | 17:15 | 10.16 | 16 | 18 | 11.03 | 98.1 | 7.58
2009-06-13 | 17:30 | 10.1 | 16 | 18 | 11.03 | 97.9 | 7.58
2009-06-13 | 17:45 | 10.14 | 16 | 18 | 11.04 | 98.1 | 7.59
2009-06-13 | 18:00 | 10.19 | 16 | 18 | 11.03 | 98.1 | 7.59
2009-06-13 | 18:15 | 10.17 | 16 | 18 | 11.03 | 98.1 | 7.59
2009-06-13 | 18:30 | 10.2 | 16 | 18 | 11.02 | 98.1 | 7.58
2009-06-13 | 18:45 | 10.24 | 16 | 18 | 11.01 | 98.1 | 7.59
2009-06-13 | 19:00 | 10.25 | 16 | 18 | 11.01 | 98.1 | 7.58
2009-06-13 | 19:15 | 10.25 | 16 | 18 | 11.01 | 98.1 | 7.58
2009-06-13 | 19:30 | 10.28 | 16 | 18 | 10.94 | 97.5 | 7.58
2009-06-13 | 19:45 | 10.29 | 16 | 18 | 10.91 | 97.3 | 7.58
2009-06-13 | 20:00 | 10.23 | 16 | 18 | 10.91 | 97.1 | 7.57
2009-06-13 | 20:15 | 10.12 | 16 | 18 | 10.98 | 97.5 | 7.57
2009-06-13 | 20:30 | 9.97 | 16 | 17 | 10.99 | 97.3 | 7.56
2009-06-13 | 20:45 | 9.82 | 16 | 17 | 11.01 | 97.2 | 7.56
2009-06-13 | 21:00 | 9.67 | 16 | 17 | 11.1 | 97.5 | 7.55
2009-06-13 | 21:15 | 9.54 | 16 | 17 | 11.1 | 97.3 | 7.55
2009-06-13 | 21:30 | 9.45 | 16 | 17 | 11.17 | 97.7 | 7.54
2009-06-13 | 21:45 | 9.37 | 16 | 17 | 11.16 | 97.4 | 7.53
2009-06-13 | 22:00 | 9.3 | 16 | 17 | 11.21 | 97.6 | 7.53
2009-06-13 | 22:15 | 9.22 | 16 | 17 | 11.25 | 97.8 | 7.52
2009-06-13 | 22:30 | 9.12 | 16 | 17 | 11.29 | 97.9 | 7.51
2009-06-13 | 22:45 | 9.02 | 15 | 17 | 11.27 | 97.6 | 7.5
2009-06-13 | 23:00 | 8.93 | 15 | 16 | 11.33 | 97.8 | 7.49
2009-06-13 | 23:15 | 8.83 | 15 | 16 | 11.37 | 98 | 7.49
2009-06-13 | 23:30 | 8.71 | 15 | 16 | 11.42 | 98.1 | 7.48
2009-06-13 | 23:45 | 8.57 | 15 | 16 | 11.41 | 97.7 | 7.47
2009-06-14 | 0:00 | 8.41 | 15 | 16 | 11.5 | 98.1 | 7.46
2009-06-14 | 0:15 | 8.24 | 15 | 16 | 11.53 | 97.9 | 7.44
2009-06-14 | 0:30 | 8.08 | 15 | 16 | 11.61 | 98.2 | 7.44
2009-06-14 | 0:45 | 7.92 | 15 | 16 | 11.67 | 98.4 | 7.43
2009-06-14 | 1:01 | 7.77 | 15 | 15 | 11.68 | 98 | 7.42
2009-06-14 | 1:16 | 7.63 | 15 | 15 | 11.68 | 97.8 | 7.43
2009-06-14 | 1:31 | 7.5 | 15 | 15 | 11.74 | 97.9 | 7.41
2009-06-14 | 1:46 | 7.38 | 15 | 15 | 11.77 | 97.8 | 7.41
2009-06-14 | 2:01 | 7.27 | 15 | 15 | 11.8 | 97.8 | 7.41
2009-06-14 | 2:16 | 7.17 | 15 | 15 | 11.83 | 97.9 | 7.4
2009-06-14 | 2:31 | 7.07 | 15 | 15 | 11.86 | 97.9 | 7.41
2009-06-14 | 2:46 | 6.97 | 15 | 15 | 11.9 | 97.9 | 7.41
2009-06-14 | 3:01 | 6.86 | 15 | 15 | 11.99 | 98.4 | 7.41
2009-06-14 | 3:16 | 6.75 | 15 | 15 | 12 | 98.2 | 7.41
2009-06-14 | 3:31 | 6.65 | 15 | 15 | 12.08 | 98.6 | 7.41
2009-06-14 | 3:46 | 6.54 | 15 | 15 | 12.08 | 98.4 | 7.41
2009-06-14 | 4:01 | 6.45 | 15 | 15 | 12.16 | 98.8 | 7.41
2009-06-14 | 4:16 | 6.36 | 15 | 15 | 12.16 | 98.6 | 7.42
2009-06-14 | 4:31 | 6.29 | 15 | 15 | 12.17 | 98.5 | 7.42
2009-06-14 | 4:46 | 6.22 | 15 | 15 | 12.18 | 98.4 | 7.41
2009-06-14 | 5:01 | 6.15 | 15 | 15 | 12.26 | 98.8 | 7.42
2009-06-14 | 5:16 | 6.09 | 15 | 15 | 12.3 | 99 | 7.41
2009-06-14 | 5:31 | 6.03 | 15 | 15 | 12.28 | 98.7 | 7.41
2009-06-14 | 5:46 | 5.97 | 15 | 15 | 12.28 | 98.6 | 7.41
2009-06-14 | 6:01 | 5.91 | 15 | 15 | 12.3 | 98.6 | 7.41
2009-06-14 | 6:16 | 5.86 | 15 | 15 | 12.37 | 99 | 7.4
2009-06-14 | 6:31 | 5.82 | 15 | 15 | 12.36 | 98.8 | 7.41
2009-06-14 | 6:46 | 5.79 | 15 | 15 | 12.36 | 98.8 | 7.41
2009-06-14 | 7:01 | 5.76 | 15 | 15 | 12.43 | 99.3 | 7.41
2009-06-14 | 7:16 | 5.76 | 15 | 15 | 12.41 | 99.1 | 7.42
2009-06-14 | 7:31 | 5.76 | 15 | 15 | 12.46 | 99.5 | 7.42
2009-06-14 | 7:46 | 5.77 | 15 | 15 | 12.43 | 99.3 | 7.43
2009-06-14 | 8:01 | 5.79 | 15 | 15 | 12.47 | 99.7 | 7.44
2009-06-14 | 8:16 | 5.84 | 15 | 15 | 12.49 | 99.9 | 7.45
2009-06-14 | 8:31 | 5.89 | 15 | 15 | 12.45 | 99.7 | 7.47
2009-06-14 | 8:46 | 5.95 | 15 | 15 | 12.47 | 100.1 | 7.48
2009-06-14 | 9:01 | 6.02 | 15 | 15 | 12.44 | 100 | 7.48
2009-06-14 | 9:16 | 6.11 | 15 | 15 | 12.41 | 99.9 | 7.5
2009-06-14 | 9:31 | 6.22 | 15 | 15 | 12.35 | 99.8 | 7.5
2009-06-14 | 9:46 | 6.38 | 15 | 15 | 12.3 | 99.8 | 7.51
2009-06-14 | 10:01 | 6.54 | 15 | 15 | 12.25 | 99.8 | 7.54
2009-06-14 | 10:16 | 6.76 | 15 | 15 | 12.19 | 99.8 | 7.53
2009-06-14 | 10:31 | 6.94 | 15 | 15 | 12.18 | 100.2 | 7.53
2009-06-14 | 10:46 | 7.18 | 15 | 15 | 12.12 | 100.3 | 7.54
2009-06-14 | 11:01 | 7.42 | 15 | 16 | 12.07 | 100.5 | 7.54
2009-06-14 | 11:16 | 7.6 | 15 | 16 | 12.01 | 100.4 | 7.55
2009-06-14 | 11:31 | 7.69 | 15 | 16 | 11.96 | 100.2 | 7.56
2009-06-14 | 11:46 | 7.88 | 15 | 16 | 11.93 | 100.4 | 7.55
2009-06-14 | 12:01 | 8.18 | 15 | 16 | 11.86 | 100.6 | 7.55
2009-06-14 | 12:16 | 8.46 | 15 | 16 | 11.72 | 100.1 | 7.56
2009-06-14 | 12:31 | 8.58 | 15 | 16 | 11.72 | 100.4 | 7.57
2009-06-14 | 12:46 | 8.65 | 15 | 16 | 11.76 | 100.9 | 7.56
2009-06-14 | 13:00 | 9.03 | 15 | 16 | 11.65 | 100.8 | 7.56
2009-06-14 | 13:15 | 9.66 | 15 | 17 | 11.46 | 100.7 | 7.57
2009-06-14 | 13:30 | 10.02 | 15 | 17 | 11.35 | 100.6 | 7.58
2009-06-14 | 13:45 | 10.14 | 15 | 17 | 11.29 | 100.3 | 7.59
2009-06-14 | 14:00 | 10.1 | 16 | 17 | 11.23 | 99.7 | 7.58
2009-06-14 | 14:15 | 10.14 | 16 | 17 | 11.15 | 99.1 | 7.58
2009-06-14 | 14:30 | 10.03 | 16 | 17 | 11.15 | 98.9 | 7.58
2009-06-14 | 14:45 | 9.97 | 16 | 17 | 11.19 | 99.1 | 7.59
2009-06-14 | 15:00 | 9.94 | 16 | 17 | 11.18 | 98.9 | 7.58
2009-06-14 | 15:15 | 10.15 | 16 | 17 | 11.15 | 99.2 | 7.58
2009-06-14 | 15:30 | 10.66 | 16 | 17 | 11 | 99 | 7.58
2009-06-14 | 15:45 | 10.94 | 16 | 18 | 10.85 | 98.3 | 7.59
2009-06-14 | 16:00 | 11.13 | 16 | 18 | 10.82 | 98.4 | 7.59
2009-06-14 | 16:15 | 11.26 | 16 | 18 | 10.73 | 97.9 | 7.58
2009-06-14 | 16:30 | 11.24 | 16 | 18 | 10.72 | 97.7 | 7.59
2009-06-14 | 16:45 | 11.28 | 16 | 18 | 10.68 | 97.5 | 7.59
2009-06-14 | 17:00 | 11.3 | 16 | 18 | 10.7 | 97.8 | 7.6
2009-06-14 | 17:15 | 11.28 | 16 | 18 | 10.72 | 97.8 | 7.59
2009-06-14 | 17:30 | 11.13 | 16 | 18 | 10.78 | 98 | 7.59
2009-06-14 | 17:45 | 10.99 | 16 | 18 | 10.81 | 98 | 7.58
2009-06-14 | 18:00 | 10.95 | 16 | 18 | 10.82 | 98 | 7.59
2009-06-14 | 18:15 | 10.97 | 16 | 18 | 10.81 | 97.9 | 7.58
2009-06-14 | 18:30 | 11.01 | 16 | 18 | 10.74 | 97.4 | 7.58
2009-06-14 | 18:45 | 11.09 | 16 | 18 | 10.73 | 97.5 | 7.58
2009-06-14 | 19:00 | 11.25 | 15 | 18 | 10.68 | 97.5 | 7.58
2009-06-14 | 19:15 | 11.37 | 15 | 18 | 10.65 | 97.4 | 7.58
2009-06-14 | 19:30 | 11.42 | 15 | 17 | 10.59 | 97 | 7.57
2009-06-14 | 19:45 | 11.42 | 15 | 17 | 10.56 | 96.7 | 7.57
2009-06-14 | 20:00 | 11.39 | 15 | 17 | 10.55 | 96.5 | 7.56
2009-06-14 | 20:15 | 11.3 | 15 | 17 | 10.56 | 96.5 | 7.57
2009-06-14 | 20:30 | 11.18 | 15 | 17 | 10.65 | 96.9 | 7.56
2009-06-14 | 20:45 | 10.99 | 15 | 17 | 10.72 | 97.2 | 7.55
2009-06-14 | 21:00 | 10.8 | 15 | 17 | 10.78 | 97.3 | 7.54
2009-06-14 | 21:15 | 10.59 | 15 | 17 | 10.8 | 97 | 7.52
2009-06-14 | 21:30 | 10.38 | 15 | 16 | 10.89 | 97.4 | 7.52
2009-06-14 | 21:45 | 10.16 | 15 | 16 | 10.92 | 97.1 | 7.5
2009-06-14 | 22:00 | 9.96 | 15 | 16 | 11.01 | 97.4 | 7.48
2009-06-14 | 22:15 | 9.75 | 14 | 16 | 11.04 | 97.2 | 7.48
2009-06-14 | 22:30 | 9.56 | 14 | 16 | 11.09 | 97.2 | 7.47
2009-06-14 | 22:45 | 9.36 | 14 | 15 | 11.14 | 97.2 | 7.47
2009-06-14 | 23:00 | 9.15 | 14 | 15 | 11.21 | 97.3 | 7.46
2009-06-14 | 23:15 | 8.95 | 14 | 15 | 11.27 | 97.4 | 7.46
2009-06-14 | 23:30 | 8.75 | 14 | 15 | 11.33 | 97.4 | 7.45
2009-06-14 | 23:45 | 8.54 | 14 | 15 | 11.39 | 97.5 | 7.45
2009-06-15 | 0:00 | 8.33 | 14 | 15 | 11.46 | 97.6 | 7.44
2009-06-15 | 0:15 | 8.12 | 14 | 15 | 11.58 | 98.1 | 7.43
2009-06-15 | 0:30 | 7.93 | 14 | 15 | 11.61 | 97.8 | 7.43
2009-06-15 | 0:45 | 7.74 | 14 | 14 | 11.72 | 98.3 | 7.41
2009-06-15 | 1:01 | 7.57 | 14 | 14 | 11.75 | 98.1 | 7.41
2009-06-15 | 1:16 | 7.4 | 14 | 14 | 11.84 | 98.5 | 7.4
2009-06-15 | 1:31 | 7.24 | 14 | 14 | 11.91 | 98.7 | 7.39
2009-06-15 | 1:46 | 7.1 | 14 | 14 | 11.93 | 98.5 | 7.39
2009-06-15 | 2:01 | 6.96 | 14 | 14 | 12 | 98.7 | 7.39
2009-06-15 | 2:16 | 6.83 | 14 | 14 | 12.06 | 98.9 | 7.39
2009-06-15 | 2:31 | 6.7 | 14 | 14 | 12.11 | 99 | 7.39
2009-06-15 | 2:46 | 6.57 | 14 | 14 | 12.11 | 98.7 | 7.38
2009-06-15 | 3:01 | 6.45 | 14 | 14 | 12.18 | 99 | 7.38
2009-06-15 | 3:16 | 6.34 | 14 | 14 | 12.18 | 98.7 | 7.38
2009-06-15 | 3:31 | 6.24 | 14 | 14 | 12.2 | 98.6 | 7.37
2009-06-15 | 3:46 | 6.14 | 14 | 14 | 12.2 | 98.4 | 7.38
2009-06-15 | 4:01 | 6.05 | 14 | 14 | 12.25 | 98.6 | 7.38
2009-06-15 | 4:16 | 5.96 | 14 | 14 | 12.28 | 98.6 | 7.37
2009-06-15 | 4:31 | 5.87 | 14 | 14 | 12.38 | 99.2 | 7.38
2009-06-15 | 4:46 | 5.79 | 14 | 14 | 12.42 | 99.2 | 7.38
2009-06-15 | 5:01 | 5.71 | 14 | 14 | 12.47 | 99.4 | 7.38
2009-06-15 | 5:16 | 5.63 | 14 | 14 | 12.45 | 99 | 7.38
2009-06-15 | 5:31 | 5.56 | 14 | 14 | 12.45 | 98.9 | 7.39
2009-06-15 | 5:46 | 5.49 | 14 | 14 | 12.47 | 98.9 | 7.39
2009-06-15 | 6:01 | 5.43 | 14 | 14 | 12.49 | 98.9 | 7.39
2009-06-15 | 6:16 | 5.38 | 14 | 14 | 12.52 | 99 | 7.4
2009-06-15 | 6:31 | 5.33 | 14 | 14 | 12.58 | 99.3 | 7.4
2009-06-15 | 6:46 | 5.29 | 14 | 14 | 12.64 | 99.7 | 7.4
2009-06-15 | 7:01 | 5.26 | 14 | 14 | 12.62 | 99.5 | 7.4
2009-06-15 | 7:16 | 5.25 | 14 | 14 | 12.61 | 99.4 | 7.42
2009-06-15 | 7:31 | 5.24 | 14 | 14 | 12.68 | 99.9 | 7.42
2009-06-15 | 7:46 | 5.25 | 14 | 14 | 12.65 | 99.7 | 7.43
2009-06-15 | 8:01 | 5.28 | 14 | 14 | 12.7 | 100.2 | 7.44
2009-06-15 | 8:16 | 5.33 | 14 | 14 | 12.66 | 100 | 7.45
2009-06-15 | 8:31 | 5.39 | 15 | 14 | 12.63 | 99.9 | 7.46
2009-06-15 | 8:46 | 5.47 | 15 | 14 | 12.68 | 100.5 | 7.47
2009-06-15 | 9:01 | 5.57 | 15 | 14 | 12.64 | 100.5 | 7.48
2009-06-15 | 9:16 | 5.69 | 15 | 14 | 12.65 | 100.9 | 7.48
2009-06-15 | 9:31 | 5.82 | 15 | 14 | 12.57 | 100.6 | 7.49
2009-06-15 | 9:46 | 5.99 | 15 | 14 | 12.55 | 100.8 | 7.5
2009-06-15 | 10:01 | 6.18 | 15 | 14 | 12.51 | 101 | 7.5
2009-06-15 | 10:16 | 6.38 | 15 | 15 | 12.4 | 100.5 | 7.51
2009-06-15 | 10:31 | 6.62 | 15 | 15 | 12.3 | 100.4 | 7.5
2009-06-15 | 10:46 | 6.81 | 15 | 15 | 12.29 | 100.7 | 7.52
2009-06-15 | 11:01 | 6.94 | 15 | 15 | 12.26 | 100.8 | 7.52
2009-06-15 | 11:16 | 7.06 | 15 | 15 | 12.23 | 100.9 | 7.52
2009-06-15 | 11:31 | 7.21 | 15 | 15 | 12.14 | 100.5 | 7.52
2009-06-15 | 11:46 | 7.51 | 15 | 15 | 12.02 | 100.3 | 7.53
2009-06-15 | 12:01 | 7.88 | 15 | 15 | 11.95 | 100.6 | 7.52
2009-06-15 | 12:16 | 8.29 | 15 | 16 | 11.9 | 101.1 | 7.53
2009-06-15 | 12:31 | 8.75 | 15 | 16 | 11.74 | 100.9 | 7.54
2009-06-15 | 12:46 | 9.17 | 15 | 16 | 11.62 | 100.9 | 7.54
2009-06-15 | 13:00 | 9.5 | 15 | 16 | 11.52 | 100.8 | 7.55
2009-06-15 | 13:15 | 9.78 | 15 | 16 | 11.44 | 100.9 | 7.55
2009-06-15 | 13:30 | 9.95 | 15 | 16 | 11.39 | 100.8 | 7.55
2009-06-15 | 13:45 | 10.32 | 15 | 17 | 11.27 | 100.6 | 7.56
2009-06-15 | 14:00 | 10.53 | 15 | 17 | 11.18 | 100.3 | 7.56
2009-06-15 | 14:15 | 10.73 | 15 | 17 | 11.1 | 100 | 7.57
2009-06-15 | 14:30 | 11.02 | 15 | 17 | 11.03 | 100.1 | 7.56