## cont multiparameter audit
Organization | Upper Deschutes Watershed Council |  | Station ID |  | WC 006.00
Program Name | Water Quality Monitoring Program |  | Description |  | Whychus Creek, Rd 6360
Contact Name | Mike Logan |  | Latitude
Number | 541-322-3135 |  | Longitude
Pre-sampling Field Equipment Check
Field equipment ID | Sonde AB audited in situ against NIST, COB Pro Series, and Sonde AA
Parameter | Audit reference |  | Audit value |  | Field equip. value |  | Grade
Date | Computer set to atomic time |  | 2009-05-05 |  | 2009-05-05 |  | A
Time | Computer set to atomic time |  | 15:18 |  | 15:18 |  | A
Temp | VWR NIST traceable surface water |  | 8.4 |  | 8.2 |  | A
DO | In Situ |  | 11.48 |  | 10.95 |  | B
SpC | In Situ |  | 37.7 |  | 36 |  | A
Ph | In Situ |  | 7.62 |  | 7.66 |  | A
Field Equipment Audit Results
Audit # | Date/time | Temp | pH | DO | %SAT | SpC | TDS
Audit 1 | 2009-05-05 17:50 | 12.4 | 7.65 | 9.92 | 92.9 | 41.1 | 26
Sonde | 2009-05-05 17:50 | 12.39 | 7.72 | 10.52 | 98.5 | 40 | 26 | Passing with COB Pro-Series meter
Grade |  | A | A | B |  | A
Audit 2 | 2009-05-12 10:45 | 7.31 | 7.27 | 17.04 | 141.4 | 30 | 30
Sonde | 2009-05-12 10:45 | 7.29 | 7.82 | 12.76 | 105.8 | 31 | 31 | Audit with questionable 556
Grade |  | A |  |  |  | A
Audit 3
Sonde
Grade |  | A | A | A |  | #DIV/0!
Post-sampling Field Equipment Check
Field equipment ID | Sonde AB audited in situ against NIST and Sonde AA
Parameter | Audit reference |  | Audit value |  | Field equip. value |  | Grade
Date | Computer set to atomic time |  | 2009-05-12 |  | 2009-05-12 |  | A
Time | Computer set to atomic time |  | 12:10 |  | 12:10 |  | A
Temp | VWR NIST traceable surface water |  | 6.8 |  | 6.53 |  | A
DO | In Situ |  | 12.9 |  | 12.88 |  | A
SpC | In Situ |  | 32 |  | 32 |  | A
Ph | In Situ |  | 7.61 |  | 7.7 |  | A
Comments: |  |  | Grade | Temp | DO | SpC | pH | Turb
556 Was not working for pH and DO. Sonde data can be used based on representation of historic site data given the time of year. |  |  |  | C | mg/L | µS/mL | SU | NTU
|  |  | A | <1.50 | <=0.3 | <=10% | <=0.30 | <=1.0
|  |  | B | 1.51 to 2.00 | 0.31 to 1.0 | 10.1% to 15% | 0.31 to 0.50 | 1.1 to 2.0
|  |  | Fail | >2.01 | >1.1 | >15.1% | >0.51 | >2.1

## audit 1
Organization | Upper Deschutes Watershed Council |  | Station ID |  | WC 006.00
Program Name | Water Quality Monitoring Program |  | Description |  | Whychus Creek, Rd 6360
Contact Name | Mike Logan |  | Latitude |  | 0
Number | 541-322-3135 |  | Longitude |  | 0
Pre-sampling Field Equipment Check
Field equipment ID | COB Pro Series
Parameter | Audit reference |  | Audit value |  | Field equip. value |  | Grade
Date | Computer set to atomic time |  | 2009-05-05 |  | 2009-05-05 |  | A
Time | Computer set to atomic time |  | 15:18 |  | 15:18 |  | A
Temp | VWR NIST traceable surface water |  | 8.4 |  | 8.2 |  | A
DO | Winkler titration of surface water |  | 11.48 |  | 10.95 |  | B
SpC | 148 µS/mL |  | 36 |  | 37.7 |  | A
Ph | pH 7 standard solution |  | 7.66 |  | 7.62 |  | A
Turb | Gelex secondary 0-5 NTU | [5 empty] | A
Turb | Gelex secondary 0-500 NTU | [5 empty] | A
Turb | Gelex secondary 0-1000 NTU | [5 empty] | A
Field Equipment Grab Sampling Results
| Date/time | Temp | pH | DO | %SAT | SpC | TDS | Turb
| 2009-05-05 17:50 | 12.4 | 7.65 | 9.92 | 92.9 | 41.1 | 26
Post-sampling Field Equipment Check
Parameter | Audit reference |  | Audit value |  | Field equip. value |  | Grade
Date | Computer set to atomic time |  | 2009-05-18 |  | 2009-05-18 |  | A
Time | Computer set to atomic time |  | 10:53 |  | 10:53 |  | A
Temp | VWR NIST traceable surface water |  | 14.16 |  | 14.2 |  | A
DO | Winkler titration of surface water |  | 9 |  | 9.51 |  | B
SpC | 148 µS/mL |  | 153.6 |  | 152.3 |  | A
Ph | pH 7 standard solution |  | 7.02 |  | 7.04 |  | A
Turb | Gelex secondary 0-5 NTU | [5 empty] | A
Turb | Gelex secondary 0-500 NTU | [5 empty] | A
Turb | Gelex secondary 0-1000 NTU | [5 empty] | A
Comments: |  |  | Grade | Temp | DO | SpC | pH | Turb
5/18/09 Audit is from COB after we sent their meter back (both of these audits are for the COB Pro-Sereis meter) |  |  |  | C | mg/L | µS/mL | SU | NTU
|  |  | A | <1.50 | <=0.3 | <=10% | <=0.30 | <=1.0
|  |  | B | 1.51 to 2.00 | 0.31 to 1.0 | 10.1% to 15% | 0.31 to 0.50 | 1.1 to 2.0
|  |  | Fail | >2.01 | >1.1 | >15.1% | >0.51 | >2.1

## audit 2
Organization | Upper Deschutes Watershed Council |  | Station ID |  | WC 006.00
Program Name | Water Quality Monitoring Program |  | Description |  | Whychus Creek, Rd 6360
Contact Name | Mike Logan |  | Latitude |  | 0
Number | 541-322-3135 |  | Longitude |  | 0
Pre-sampling Field Equipment Check
Field equipment ID | YSI 556 MPS
Parameter | Audit reference |  | Audit value |  | Field equip. value |  | Grade
Date | Computer set to atomic time |  | 2009-05-12 |  | 2009-05-12 |  | A
Time | Computer set to atomic time |  | 12:10 |  | 12:10 |  | A
Temp | VWR NIST traceable surface water |  | 6.8 |  | 6.68 |  | A
DO | Winkler titration of surface water |  | 12.88 |  | 15.88 |  | 0
SpC | 148 µS/mL |  | 32 |  | 31 |  | A
Ph | pH 7 standard solution |  | 7.7 |  | 6.98 |  | Fail
Turb | Gelex secondary 0-5 NTU | [5 empty] | A
Turb | Gelex secondary 0-500 NTU | [5 empty] | A
Turb | Gelex secondary 0-1000 NTU | [5 empty] | A
Field Equipment Grab Sampling Results
| Date/time | Temp | pH | DO | %SAT | SpC | TDS | Turb
| 2009-05-12 10:45 | 7.31 | 7.27 | 17.04 | 141.4 | 30 | 30
Post-sampling Field Equipment Check
Parameter | Audit reference |  | Audit value |  | Field equip. value |  | Grade
Date | Computer set to atomic time |  | 2009-05-15 |  | 2009-05-15 |  | A
Time | Computer set to atomic time |  | 15:21 |  | 15:21 |  | A
Temp | VWR NIST traceable surface water |  | 14.9 |  | 14.7 |  | A
DO | Winkler titration of surface water |  | 10.8 |  | 9.23 |  | Fail
SpC | 148 µS/mL |  | 61 |  | 61.3 |  | A
Ph | pH 7 standard solution |  | 8.45 |  | 8.34 |  | A
Turb | Gelex secondary 0-5 NTU | [5 empty] | A
Turb | Gelex secondary 0-500 NTU | [5 empty] | A
Turb | Gelex secondary 0-1000 NTU | [5 empty] | A
Comments: |  |  | Grade | Temp | DO | SpC | pH | Turb
556 Paramters that failed cannot be trusted |  |  |  | C | mg/L | µS/mL | SU | NTU
|  |  | A | <1.50 | <=0.3 | <=10% | <=0.30 | <=1.0
|  |  | B | 1.51 to 2.00 | 0.31 to 1.0 | 10.1% to 15% | 0.31 to 0.50 | 1.1 to 2.0
|  |  | Fail | >2.01 | >1.1 | >15.1% | >0.51 | >2.1

## Data
Date | Time | Temp | TDS | SpCond | DO Conc | DO% | pH
M/D/Y |  | °C | mg/L | uS/cm | mg/L | %
2009-05-05 | 17:45 | 12.42 | 26 | 41 | 11.11 | 104.1 | 7.72
2009-05-05 | 18:00 | 12.31 | 26 | 40 | 10.9 | 101.9 | 7.72
2009-05-05 | 18:15 | 12.22 | 26 | 40 | 10.89 | 101.5 | 7.71
2009-05-05 | 18:30 | 12.15 | 26 | 39 | 10.87 | 101.2 | 7.69
2009-05-05 | 18:45 | 12.07 | 25 | 39 | 10.87 | 101.1 | 7.7
2009-05-05 | 19:00 | 11.99 | 25 | 39 | 10.88 | 100.9 | 7.7
2009-05-05 | 19:15 | 11.87 | 25 | 39 | 10.89 | 100.7 | 7.7
2009-05-05 | 19:30 | 11.74 | 25 | 39 | 10.89 | 100.5 | 7.7
2009-05-05 | 19:45 | 11.61 | 25 | 39 | 10.85 | 99.8 | 7.7
2009-05-05 | 20:00 | 11.46 | 25 | 39 | 10.88 | 99.7 | 7.69
2009-05-05 | 20:15 | 11.33 | 25 | 39 | 10.94 | 100 | 7.68
2009-05-05 | 20:30 | 11.21 | 25 | 39 | 11.03 | 100.5 | 7.68
2009-05-05 | 20:45 | 11.11 | 25 | 39 | 11 | 100 | 7.68
2009-05-05 | 21:00 | 11.01 | 25 | 39 | 11 | 99.8 | 7.68
2009-05-05 | 21:15 | 10.9 | 25 | 39 | 11.06 | 100 | 7.67
2009-05-05 | 21:30 | 10.79 | 25 | 39 | 11.04 | 99.7 | 7.67
2009-05-05 | 21:45 | 10.66 | 25 | 39 | 11.1 | 99.9 | 7.67
2009-05-05 | 22:00 | 10.54 | 25 | 39 | 11.14 | 100 | 7.67
2009-05-05 | 22:15 | 10.44 | 25 | 39 | 11.19 | 100.1 | 7.66
2009-05-05 | 22:30 | 10.32 | 25 | 39 | 11.19 | 99.9 | 7.66
2009-05-05 | 22:45 | 10.17 | 25 | 39 | 11.25 | 100.1 | 7.66
2009-05-05 | 23:00 | 10.01 | 25 | 39 | 11.29 | 100 | 7.65
2009-05-05 | 23:15 | 9.84 | 25 | 39 | 11.32 | 99.9 | 7.67
2009-05-05 | 23:30 | 9.67 | 25 | 39 | 11.41 | 100.3 | 7.67
2009-05-05 | 23:45 | 9.53 | 25 | 39 | 11.47 | 100.5 | 7.67
2009-05-06 | 0:00 | 9.4 | 25 | 39 | 11.52 | 100.6 | 7.67
2009-05-06 | 0:15 | 9.28 | 25 | 39 | 11.55 | 100.6 | 7.66
2009-05-06 | 0:30 | 9.16 | 25 | 39 | 11.6 | 100.8 | 7.65
2009-05-06 | 0:45 | 9.05 | 25 | 39 | 11.63 | 100.8 | 7.65
2009-05-06 | 1:01 | 8.94 | 25 | 39 | 11.67 | 100.8 | 7.65
2009-05-06 | 1:16 | 8.84 | 25 | 39 | 11.71 | 100.9 | 7.65
2009-05-06 | 1:31 | 8.73 | 25 | 39 | 11.74 | 100.9 | 7.65
2009-05-06 | 1:46 | 8.62 | 25 | 39 | 11.73 | 100.5 | 7.64
2009-05-06 | 2:01 | 8.5 | 25 | 39 | 11.74 | 100.4 | 7.64
2009-05-06 | 2:16 | 8.39 | 25 | 39 | 11.82 | 100.8 | 7.65
2009-05-06 | 2:31 | 8.28 | 25 | 39 | 11.87 | 100.9 | 7.64
2009-05-06 | 2:46 | 8.19 | 25 | 39 | 11.91 | 101.1 | 7.64
2009-05-06 | 3:01 | 8.08 | 25 | 39 | 11.9 | 100.7 | 7.63
2009-05-06 | 3:16 | 7.98 | 25 | 39 | 11.91 | 100.6 | 7.63
2009-05-06 | 3:31 | 7.88 | 25 | 39 | 11.94 | 100.5 | 7.64
2009-05-06 | 3:46 | 7.78 | 25 | 39 | 11.97 | 100.5 | 7.63
2009-05-06 | 4:01 | 7.68 | 25 | 39 | 12 | 100.5 | 7.64
2009-05-06 | 4:16 | 7.58 | 25 | 39 | 12.08 | 101 | 7.63
2009-05-06 | 4:31 | 7.49 | 25 | 39 | 12.14 | 101.2 | 7.63
2009-05-06 | 4:46 | 7.39 | 25 | 39 | 12.19 | 101.4 | 7.62
2009-05-06 | 5:01 | 7.3 | 25 | 39 | 12.23 | 101.5 | 7.62
2009-05-06 | 5:16 | 7.2 | 25 | 39 | 12.21 | 101.1 | 7.61
2009-05-06 | 5:31 | 7.11 | 25 | 39 | 12.22 | 101 | 7.61
2009-05-06 | 5:46 | 7.02 | 25 | 39 | 12.24 | 100.9 | 7.61
2009-05-06 | 6:01 | 6.92 | 25 | 39 | 12.27 | 100.9 | 7.61
2009-05-06 | 6:16 | 6.84 | 25 | 39 | 12.3 | 100.9 | 7.61
2009-05-06 | 6:31 | 6.75 | 25 | 39 | 12.33 | 100.9 | 7.61
2009-05-06 | 6:46 | 6.67 | 25 | 39 | 12.42 | 101.5 | 7.61
2009-05-06 | 7:01 | 6.61 | 25 | 39 | 12.42 | 101.3 | 7.62
2009-05-06 | 7:16 | 6.56 | 25 | 39 | 12.49 | 101.8 | 7.62
2009-05-06 | 7:31 | 6.5 | 25 | 39 | 12.54 | 102 | 7.63
2009-05-06 | 7:46 | 6.45 | 25 | 39 | 12.52 | 101.7 | 7.63
2009-05-06 | 8:01 | 6.43 | 25 | 39 | 12.52 | 101.7 | 7.64
2009-05-06 | 8:16 | 6.42 | 25 | 39 | 12.58 | 102.2 | 7.64
2009-05-06 | 8:31 | 6.42 | 25 | 39 | 12.61 | 102.4 | 7.65
2009-05-06 | 8:46 | 6.42 | 25 | 39 | 12.57 | 102.1 | 7.65
2009-05-06 | 9:01 | 6.44 | 25 | 39 | 12.61 | 102.4 | 7.66
2009-05-06 | 9:16 | 6.46 | 25 | 39 | 12.62 | 102.6 | 7.66
2009-05-06 | 9:31 | 6.5 | 25 | 39 | 12.57 | 102.2 | 7.66
2009-05-06 | 9:46 | 6.56 | 25 | 39 | 12.59 | 102.5 | 7.67
2009-05-06 | 10:01 | 6.66 | 25 | 39 | 12.58 | 102.8 | 7.67
2009-05-06 | 10:16 | 6.73 | 25 | 39 | 12.57 | 102.8 | 7.68
2009-05-06 | 10:31 | 6.83 | 25 | 39 | 12.54 | 102.9 | 7.68
2009-05-06 | 10:46 | 6.93 | 25 | 39 | 12.46 | 102.4 | 7.68
2009-05-06 | 11:01 | 7.05 | 25 | 39 | 12.45 | 102.7 | 7.69
2009-05-06 | 11:16 | 7.24 | 25 | 39 | 12.36 | 102.4 | 7.69
2009-05-06 | 11:31 | 7.35 | 25 | 39 | 12.35 | 102.6 | 7.69
2009-05-06 | 11:46 | 7.47 | 25 | 39 | 12.31 | 102.6 | 7.7
2009-05-06 | 12:01 | 7.62 | 25 | 39 | 12.28 | 102.7 | 7.7
2009-05-06 | 12:16 | 7.72 | 25 | 39 | 12.19 | 102.2 | 7.7
2009-05-06 | 12:31 | 7.89 | 25 | 39 | 12.12 | 102.1 | 7.7
2009-05-06 | 12:46 | 8.06 | 25 | 39 | 12.07 | 102.1 | 7.7
2009-05-06 | 13:00 | 8.24 | 25 | 39 | 12 | 101.9 | 7.7
2009-05-06 | 13:15 | 8.56 | 26 | 39 | 11.97 | 102.5 | 7.71
2009-05-06 | 13:30 | 8.84 | 26 | 39 | 11.92 | 102.7 | 7.7
2009-05-06 | 13:45 | 9.16 | 26 | 39 | 11.83 | 102.7 | 7.72
2009-05-06 | 14:00 | 9.48 | 26 | 39 | 11.74 | 102.7 | 7.72
2009-05-06 | 14:15 | 9.76 | 26 | 39 | 11.58 | 102 | 7.73
2009-05-06 | 14:30 | 10.03 | 26 | 39 | 11.53 | 102.2 | 7.73
2009-05-06 | 14:45 | 10.27 | 26 | 40 | 11.4 | 101.6 | 7.73
2009-05-06 | 15:00 | 10.37 | 26 | 40 | 11.31 | 101.1 | 7.74
2009-05-06 | 15:15 | 10.53 | 26 | 40 | 11.31 | 101.5 | 7.74
2009-05-06 | 15:30 | 10.59 | 26 | 40 | 11.23 | 100.9 | 7.74
2009-05-06 | 15:45 | 10.69 | 26 | 40 | 11.19 | 100.7 | 7.73
2009-05-06 | 16:00 | 10.89 | 26 | 40 | 11.14 | 100.8 | 7.75
2009-05-06 | 16:15 | 10.98 | 26 | 40 | 11.14 | 101 | 7.75
2009-05-06 | 16:30 | 11 | 26 | 40 | 11.1 | 100.7 | 7.74
2009-05-06 | 16:45 | 10.92 | 26 | 40 | 11.16 | 101 | 7.75
2009-05-06 | 17:00 | 10.85 | 26 | 40 | 11.18 | 101 | 7.74
2009-05-06 | 17:15 | 10.82 | 26 | 40 | 11.14 | 100.6 | 7.74
2009-05-06 | 17:30 | 10.79 | 26 | 40 | 11.16 | 100.7 | 7.74
2009-05-06 | 17:45 | 10.76 | 26 | 40 | 11.17 | 100.7 | 7.74
2009-05-06 | 18:00 | 10.68 | 26 | 40 | 11.2 | 100.8 | 7.73
2009-05-06 | 18:15 | 10.6 | 26 | 40 | 11.17 | 100.4 | 7.73
2009-05-06 | 18:30 | 10.5 | 26 | 40 | 11.18 | 100.2 | 7.73
2009-05-06 | 18:45 | 10.47 | 26 | 40 | 11.22 | 100.5 | 7.73
2009-05-06 | 19:00 | 10.46 | 26 | 40 | 11.24 | 100.7 | 7.73
2009-05-06 | 19:15 | 10.44 | 26 | 40 | 11.21 | 100.3 | 7.73
2009-05-06 | 19:30 | 10.41 | 26 | 40 | 11.2 | 100.1 | 7.72
2009-05-06 | 19:45 | 10.3 | 26 | 40 | 11.27 | 100.6 | 7.72
2009-05-06 | 20:00 | 10.19 | 26 | 40 | 11.32 | 100.7 | 7.71
2009-05-06 | 20:15 | 10.09 | 26 | 40 | 11.36 | 100.9 | 7.71
2009-05-06 | 20:30 | 9.99 | 26 | 40 | 11.34 | 100.5 | 7.71
2009-05-06 | 20:45 | 9.89 | 26 | 40 | 11.35 | 100.3 | 7.7
2009-05-06 | 21:00 | 9.79 | 26 | 40 | 11.42 | 100.7 | 7.69
2009-05-06 | 21:15 | 9.68 | 26 | 40 | 11.49 | 101 | 7.71
2009-05-06 | 21:30 | 9.58 | 26 | 40 | 11.52 | 101 | 7.72
2009-05-06 | 21:45 | 9.49 | 26 | 40 | 11.51 | 100.8 | 7.72
2009-05-06 | 22:00 | 9.41 | 26 | 40 | 11.58 | 101.2 | 7.69
2009-05-06 | 22:15 | 9.31 | 26 | 40 | 11.62 | 101.2 | 7.69
2009-05-06 | 22:30 | 9.22 | 26 | 40 | 11.69 | 101.7 | 7.68
2009-05-06 | 22:45 | 9.11 | 26 | 40 | 11.67 | 101.2 | 7.69
2009-05-06 | 23:00 | 9.02 | 26 | 40 | 11.73 | 101.5 | 7.69
2009-05-06 | 23:15 | 8.93 | 26 | 40 | 11.77 | 101.6 | 7.68
2009-05-06 | 23:30 | 8.85 | 26 | 40 | 11.8 | 101.7 | 7.68
2009-05-06 | 23:45 | 8.73 | 26 | 40 | 11.79 | 101.3 | 7.68
2009-05-07 | 0:00 | 8.61 | 26 | 40 | 11.87 | 101.7 | 7.68
2009-05-07 | 0:15 | 8.49 | 26 | 40 | 11.93 | 101.9 | 7.68
2009-05-07 | 0:30 | 8.36 | 26 | 40 | 11.97 | 102 | 7.68
2009-05-07 | 0:45 | 8.24 | 26 | 40 | 12.02 | 102.1 | 7.67
2009-05-07 | 1:01 | 8.11 | 26 | 40 | 12.07 | 102.2 | 7.66
2009-05-07 | 1:16 | 7.99 | 26 | 40 | 12.07 | 101.9 | 7.66
2009-05-07 | 1:31 | 7.85 | 26 | 39 | 12.14 | 102.1 | 7.66
2009-05-07 | 1:46 | 7.72 | 25 | 39 | 12.2 | 102.3 | 7.65
2009-05-07 | 2:01 | 7.58 | 26 | 39 | 12.26 | 102.5 | 7.66
2009-05-07 | 2:16 | 7.45 | 25 | 39 | 12.32 | 102.6 | 7.66
2009-05-07 | 2:31 | 7.33 | 25 | 39 | 12.37 | 102.7 | 7.66
2009-05-07 | 2:46 | 7.22 | 25 | 39 | 12.41 | 102.7 | 7.65
2009-05-07 | 3:01 | 7.09 | 25 | 39 | 12.4 | 102.3 | 7.65
2009-05-07 | 3:16 | 6.97 | 25 | 39 | 12.48 | 102.7 | 7.64
2009-05-07 | 3:31 | 6.86 | 25 | 39 | 12.53 | 102.9 | 7.63
2009-05-07 | 3:46 | 6.74 | 25 | 39 | 12.53 | 102.6 | 7.63
2009-05-07 | 4:01 | 6.62 | 25 | 38 | 12.55 | 102.4 | 7.63
2009-05-07 | 4:16 | 6.5 | 25 | 39 | 12.65 | 102.9 | 7.63
2009-05-07 | 4:31 | 6.38 | 25 | 38 | 12.72 | 103.2 | 7.63
2009-05-07 | 4:46 | 6.27 | 25 | 38 | 12.77 | 103.3 | 7.62
2009-05-07 | 5:01 | 6.15 | 25 | 38 | 12.83 | 103.4 | 7.63
2009-05-07 | 5:16 | 6.05 | 25 | 38 | 12.81 | 103.1 | 7.62
2009-05-07 | 5:31 | 5.94 | 25 | 38 | 12.89 | 103.4 | 7.63
2009-05-07 | 5:46 | 5.82 | 25 | 38 | 12.95 | 103.6 | 7.62
2009-05-07 | 6:01 | 5.7 | 25 | 38 | 12.95 | 103.2 | 7.62
2009-05-07 | 6:16 | 5.59 | 25 | 38 | 13.04 | 103.6 | 7.62
2009-05-07 | 6:31 | 5.5 | 25 | 38 | 13.04 | 103.4 | 7.63
2009-05-07 | 6:46 | 5.4 | 24 | 38 | 13.12 | 103.8 | 7.62
2009-05-07 | 7:01 | 5.31 | 24 | 38 | 13.19 | 104.1 | 7.62
2009-05-07 | 7:16 | 5.23 | 24 | 38 | 13.24 | 104.3 | 7.62
2009-05-07 | 7:31 | 5.16 | 24 | 38 | 13.22 | 103.9 | 7.63
2009-05-07 | 7:46 | 5.1 | 24 | 38 | 13.3 | 104.4 | 7.63
2009-05-07 | 8:01 | 5.05 | 24 | 37 | 13.27 | 104.1 | 7.63
2009-05-07 | 8:16 | 5.01 | 24 | 38 | 13.35 | 104.5 | 7.63
2009-05-07 | 8:31 | 4.97 | 24 | 38 | 13.33 | 104.3 | 7.63
2009-05-07 | 8:46 | 4.93 | 24 | 37 | 13.39 | 104.7 | 7.63
2009-05-07 | 9:01 | 4.93 | 24 | 37 | 13.36 | 104.4 | 7.64
2009-05-07 | 9:16 | 4.94 | 24 | 38 | 13.35 | 104.4 | 7.64
2009-05-07 | 9:31 | 4.99 | 24 | 38 | 13.34 | 104.4 | 7.64
2009-05-07 | 9:46 | 5.09 | 24 | 38 | 13.3 | 104.3 | 7.64
2009-05-07 | 10:01 | 5.23 | 24 | 38 | 13.25 | 104.4 | 7.64
2009-05-07 | 10:16 | 5.41 | 24 | 38 | 13.25 | 104.8 | 7.64
2009-05-07 | 10:31 | 5.59 | 24 | 37 | 13.21 | 105 | 7.65
2009-05-07 | 10:46 | 5.8 | 24 | 38 | 13.15 | 105.1 | 7.66
2009-05-07 | 11:01 | 6.03 | 24 | 38 | 13.09 | 105.2 | 7.67
2009-05-07 | 11:16 | 6.27 | 24 | 38 | 13.02 | 105.3 | 7.65
2009-05-07 | 11:31 | 6.45 | 24 | 38 | 12.92 | 105 | 7.67
2009-05-07 | 11:46 | 6.65 | 24 | 38 | 12.85 | 104.9 | 7.67
2009-05-07 | 12:01 | 6.83 | 24 | 38 | 12.73 | 104.4 | 7.67
2009-05-07 | 12:16 | 7.2 | 25 | 38 | 12.6 | 104.3 | 7.67
2009-05-07 | 12:31 | 7.57 | 25 | 38 | 12.47 | 104.2 | 7.68
2009-05-07 | 12:46 | 8 | 25 | 38 | 12.37 | 104.4 | 7.68
2009-05-07 | 13:00 | 8.4 | 25 | 38 | 12.2 | 104 | 7.69
2009-05-07 | 13:15 | 8.71 | 25 | 38 | 12.14 | 104.3 | 7.69
2009-05-07 | 13:30 | 9.06 | 25 | 38 | 12.04 | 104.3 | 7.69
2009-05-07 | 13:45 | 9.48 | 25 | 38 | 11.86 | 103.8 | 7.7
2009-05-07 | 14:00 | 9.65 | 25 | 38 | 11.75 | 103.2 | 7.71
2009-05-07 | 14:15 | 9.73 | 25 | 38 | 11.76 | 103.5 | 7.71
2009-05-07 | 14:30 | 9.76 | 25 | 38 | 11.68 | 102.9 | 7.71
2009-05-07 | 14:45 | 9.75 | 25 | 38 | 11.7 | 103 | 7.71
2009-05-07 | 15:00 | 9.82 | 25 | 38 | 11.62 | 102.5 | 7.71
2009-05-07 | 15:15 | 9.91 | 25 | 38 | 11.57 | 102.3 | 7.71
2009-05-07 | 15:30 | 9.87 | 25 | 38 | 11.61 | 102.6 | 7.71
2009-05-07 | 15:45 | 9.77 | 25 | 38 | 11.66 | 102.7 | 7.7
2009-05-07 | 16:00 | 9.79 | 25 | 38 | 11.6 | 102.3 | 7.71
2009-05-07 | 16:15 | 9.83 | 25 | 38 | 11.57 | 102.1 | 7.71
2009-05-07 | 16:30 | 9.85 | 25 | 38 | 11.54 | 101.9 | 7.7
2009-05-07 | 16:45 | 9.99 | 25 | 38 | 11.5 | 101.9 | 7.71
2009-05-07 | 17:00 | 10.12 | 25 | 38 | 11.51 | 102.2 | 7.71
2009-05-07 | 17:15 | 10.17 | 25 | 38 | 11.51 | 102.3 | 7.71
2009-05-07 | 17:30 | 10.11 | 25 | 38 | 11.54 | 102.5 | 7.71
2009-05-07 | 17:45 | 10.09 | 25 | 39 | 11.49 | 102 | 7.72
2009-05-07 | 18:00 | 10.02 | 25 | 39 | 11.54 | 102.3 | 7.71
2009-05-07 | 18:15 | 10.03 | 25 | 39 | 11.49 | 101.9 | 7.71
2009-05-07 | 18:30 | 10.08 | 25 | 39 | 11.5 | 102.1 | 7.71
2009-05-07 | 18:45 | 10.16 | 25 | 39 | 11.48 | 102.1 | 7.7
2009-05-07 | 19:00 | 10.18 | 25 | 39 | 11.43 | 101.7 | 7.71
2009-05-07 | 19:15 | 10.13 | 25 | 39 | 11.48 | 102 | 7.7
2009-05-07 | 19:30 | 9.97 | 25 | 39 | 11.5 | 101.8 | 7.7
2009-05-07 | 19:45 | 9.76 | 25 | 39 | 11.55 | 101.7 | 7.7
2009-05-07 | 20:00 | 9.55 | 25 | 39 | 11.65 | 102.2 | 7.7
2009-05-07 | 20:15 | 9.44 | 26 | 39 | 11.65 | 101.9 | 7.69
2009-05-07 | 20:30 | 9.35 | 26 | 39 | 11.66 | 101.7 | 7.69
2009-05-07 | 20:45 | 9.24 | 26 | 39 | 11.74 | 102.2 | 7.69
2009-05-07 | 21:00 | 9.11 | 26 | 39 | 11.81 | 102.4 | 7.68
2009-05-07 | 21:15 | 8.99 | 26 | 39 | 11.86 | 102.6 | 7.68
2009-05-07 | 21:30 | 8.87 | 26 | 40 | 11.86 | 102.3 | 7.68
2009-05-07 | 21:45 | 8.77 | 26 | 40 | 11.92 | 102.6 | 7.67
2009-05-07 | 22:00 | 8.7 | 26 | 40 | 11.96 | 102.8 | 7.67
2009-05-07 | 22:15 | 8.66 | 26 | 40 | 11.99 | 102.8 | 7.68
2009-05-07 | 22:30 | 8.63 | 26 | 40 | 12.01 | 102.9 | 7.67
2009-05-07 | 22:45 | 8.58 | 26 | 40 | 12.02 | 102.9 | 7.67
2009-05-07 | 23:00 | 8.49 | 26 | 40 | 12.05 | 103 | 7.67
2009-05-07 | 23:15 | 8.38 | 26 | 40 | 12.09 | 103.1 | 7.67
2009-05-07 | 23:30 | 8.26 | 26 | 40 | 12.09 | 102.7 | 7.67
2009-05-07 | 23:45 | 8.14 | 26 | 40 | 12.11 | 102.6 | 7.68
2009-05-08 | 0:00 | 8.03 | 26 | 40 | 12.13 | 102.5 | 7.67
2009-05-08 | 0:15 | 7.93 | 26 | 40 | 12.16 | 102.5 | 7.67
2009-05-08 | 0:30 | 7.82 | 26 | 40 | 12.25 | 103 | 7.67
2009-05-08 | 0:45 | 7.73 | 26 | 40 | 12.32 | 103.3 | 7.67
2009-05-08 | 1:01 | 7.62 | 26 | 40 | 12.37 | 103.4 | 7.67
2009-05-08 | 1:16 | 7.53 | 26 | 40 | 12.41 | 103.6 | 7.67
2009-05-08 | 1:31 | 7.45 | 26 | 40 | 12.45 | 103.7 | 7.67
2009-05-08 | 1:46 | 7.37 | 26 | 40 | 12.48 | 103.8 | 7.67
2009-05-08 | 2:01 | 7.29 | 26 | 40 | 12.51 | 103.8 | 7.67
2009-05-08 | 2:16 | 7.19 | 26 | 41 | 12.54 | 103.8 | 7.66
2009-05-08 | 2:31 | 7.1 | 26 | 41 | 12.58 | 103.9 | 7.66
2009-05-08 | 2:46 | 7.01 | 26 | 40 | 12.55 | 103.4 | 7.67
2009-05-08 | 3:01 | 6.91 | 28 | 43 | 12.62 | 103.8 | 7.66
2009-05-08 | 3:16 | 6.8 | 26 | 41 | 12.68 | 103.9 | 7.66
2009-05-08 | 3:31 | 6.68 | 26 | 41 | 12.73 | 104 | 7.66
2009-05-08 | 3:46 | 6.56 | 26 | 41 | 12.72 | 103.6 | 7.66
2009-05-08 | 4:01 | 6.44 | 26 | 41 | 12.8 | 104 | 7.66
2009-05-08 | 4:16 | 6.31 | 26 | 41 | 12.81 | 103.8 | 7.65
2009-05-08 | 4:31 | 6.19 | 26 | 41 | 12.84 | 103.6 | 7.65
2009-05-08 | 4:46 | 6.06 | 26 | 41 | 12.87 | 103.6 | 7.65
2009-05-08 | 5:01 | 5.95 | 26 | 41 | 12.91 | 103.6 | 7.66
2009-05-08 | 5:16 | 5.84 | 26 | 41 | 13.01 | 104.1 | 7.65
2009-05-08 | 5:31 | 5.74 | 26 | 41 | 13.08 | 104.4 | 7.65
2009-05-08 | 5:46 | 5.64 | 27 | 41 | 13.14 | 104.6 | 7.66
2009-05-08 | 6:01 | 5.54 | 27 | 41 | 13.19 | 104.7 | 7.65
2009-05-08 | 6:16 | 5.43 | 27 | 41 | 13.18 | 104.4 | 7.66
2009-05-08 | 6:31 | 5.3 | 27 | 41 | 13.27 | 104.7 | 7.65
2009-05-08 | 6:46 | 5.19 | 27 | 41 | 13.34 | 105 | 7.65
2009-05-08 | 7:01 | 5.08 | 27 | 41 | 13.34 | 104.7 | 7.66
2009-05-08 | 7:16 | 4.98 | 27 | 41 | 13.43 | 105.1 | 7.66
2009-05-08 | 7:31 | 4.88 | 27 | 41 | 13.51 | 105.5 | 7.66
2009-05-08 | 7:46 | 4.79 | 27 | 41 | 13.56 | 105.6 | 7.66
2009-05-08 | 8:01 | 4.72 | 27 | 41 | 13.56 | 105.4 | 7.66
2009-05-08 | 8:16 | 4.66 | 27 | 41 | 13.61 | 105.7 | 7.67
2009-05-08 | 8:31 | 4.59 | 27 | 41 | 13.41 | 103.9 | 7.61
2009-05-08 | 8:46 | 4.53 | 27 | 41 | 13.69 | 105.9 | 7.65
2009-05-08 | 9:01 | 4.48 | 27 | 41 | 13.74 | 106.2 | 7.63
2009-05-08 | 9:16 | 4.47 | 27 | 41 | 13.7 | 105.8 | 7.64
2009-05-08 | 9:31 | 4.5 | 27 | 41 | 13.76 | 106.4 | 7.64
2009-05-08 | 9:46 | 4.59 | 27 | 41 | 13.67 | 105.9 | 7.65
2009-05-08 | 10:01 | 4.67 | 27 | 41 | 13.61 | 105.6 | 7.66
2009-05-08 | 10:16 | 5.04 | 27 | 41 | 13.49 | 105.7 | 7.65
2009-05-08 | 10:31 | 5.24 | 27 | 41 | 13.47 | 106.1 | 7.65
2009-05-08 | 10:46 | 5.45 | 27 | 41 | 13.4 | 106.2 | 7.66
2009-05-08 | 11:01 | 5.8 | 27 | 41 | 13.25 | 105.9 | 7.65
2009-05-08 | 11:16 | 6.12 | 27 | 41 | 13.19 | 106.2 | 7.66
2009-05-08 | 11:31 | 6.37 | 27 | 41 | 13.12 | 106.4 | 7.65
2009-05-08 | 11:46 | 6.56 | 27 | 41 | 13.07 | 106.5 | 7.67
2009-05-08 | 12:01 | 6.88 | 27 | 41 | 12.96 | 106.4 | 7.67
2009-05-08 | 12:16 | 7.29 | 27 | 41 | 12.81 | 106.3 | 7.67
2009-05-08 | 12:31 | 7.68 | 27 | 41 | 12.61 | 105.6 | 7.68
2009-05-08 | 12:46 | 8.07 | 27 | 41 | 12.5 | 105.7 | 7.69
2009-05-08 | 13:00 | 8.47 | 27 | 41 | 12.37 | 105.6 | 7.68
2009-05-08 | 13:15 | 8.84 | 27 | 41 | 12.19 | 105 | 7.7
2009-05-08 | 13:30 | 9.21 | 27 | 41 | 12.11 | 105.3 | 7.7
2009-05-08 | 13:45 | 9.61 | 27 | 42 | 11.94 | 104.8 | 7.72
2009-05-08 | 14:00 | 10.02 | 27 | 42 | 11.83 | 104.8 | 7.71
2009-05-08 | 14:15 | 10.29 | 27 | 42 | 11.68 | 104.2 | 7.71
2009-05-08 | 14:30 | 10.56 | 27 | 42 | 11.64 | 104.5 | 7.72
2009-05-08 | 14:45 | 10.85 | 27 | 42 | 11.48 | 103.7 | 7.73
2009-05-08 | 15:00 | 11.12 | 27 | 42 | 11.4 | 103.7 | 7.74
2009-05-08 | 15:15 | 11.33 | 27 | 42 | 11.33 | 103.6 | 7.74
2009-05-08 | 15:30 | 11.52 | 27 | 42 | 11.26 | 103.4 | 7.74
2009-05-08 | 15:45 | 11.66 | 27 | 42 | 11.16 | 102.7 | 7.74
2009-05-08 | 16:00 | 11.78 | 28 | 42 | 11.13 | 102.8 | 7.76
2009-05-08 | 16:15 | 11.89 | 28 | 43 | 11.1 | 102.7 | 7.75
2009-05-08 | 16:30 | 11.96 | 28 | 43 | 11.01 | 102.1 | 7.75
2009-05-08 | 16:45 | 12 | 28 | 43 | 11.01 | 102.2 | 7.75
2009-05-08 | 17:00 | 12.02 | 28 | 44 | 11.01 | 102.2 | 7.74
2009-05-08 | 17:15 | 12.03 | 28 | 44 | 10.98 | 102 | 7.73
2009-05-08 | 17:30 | 12.01 | 28 | 44 | 10.98 | 101.9 | 7.8
2009-05-08 | 17:45 | 12 | 29 | 44 | 10.98 | 101.8 | 7.8
2009-05-08 | 18:00 | 11.96 | 29 | 44 | 10.92 | 101.3 | 7.8
2009-05-08 | 18:15 | 11.94 | 29 | 44 | 10.95 | 101.5 | 7.79
2009-05-08 | 18:30 | 11.92 | 29 | 44 | 10.91 | 101.1 | 7.79
2009-05-08 | 18:45 | 11.9 | 29 | 44 | 10.9 | 100.9 | 7.79
2009-05-08 | 19:00 | 11.87 | 29 | 44 | 10.89 | 100.7 | 7.79
2009-05-08 | 19:15 | 11.81 | 29 | 44 | 10.95 | 101.2 | 7.78
2009-05-08 | 19:30 | 11.71 | 29 | 44 | 10.94 | 100.9 | 7.78
2009-05-08 | 19:45 | 11.61 | 29 | 45 | 10.97 | 100.9 | 7.78
2009-05-08 | 20:00 | 11.48 | 29 | 45 | 11.03 | 101.2 | 7.77
2009-05-08 | 20:15 | 11.32 | 29 | 45 | 11.1 | 101.4 | 7.76
2009-05-08 | 20:30 | 11.15 | 29 | 45 | 11.1 | 101 | 7.76
2009-05-08 | 20:45 | 10.99 | 29 | 45 | 11.14 | 101 | 7.75
2009-05-08 | 21:00 | 10.84 | 29 | 45 | 11.22 | 101.3 | 7.75
2009-05-08 | 21:15 | 10.7 | 29 | 45 | 11.24 | 101.2 | 7.75
2009-05-08 | 21:30 | 10.57 | 29 | 45 | 11.3 | 101.5 | 7.75
2009-05-08 | 21:45 | 10.45 | 29 | 45 | 11.31 | 101.2 | 7.75
2009-05-08 | 22:00 | 10.32 | 29 | 45 | 11.41 | 101.9 | 7.75
2009-05-08 | 22:15 | 10.19 | 29 | 45 | 11.46 | 102 | 7.74
2009-05-08 | 22:30 | 10.06 | 29 | 45 | 11.5 | 102 | 7.75
2009-05-08 | 22:45 | 9.93 | 29 | 45 | 11.55 | 102.1 | 7.74
2009-05-08 | 23:00 | 9.8 | 29 | 45 | 11.59 | 102.2 | 7.74
2009-05-08 | 23:15 | 9.67 | 29 | 45 | 11.64 | 102.3 | 7.73
2009-05-08 | 23:30 | 9.54 | 29 | 45 | 11.63 | 102 | 7.74
2009-05-08 | 23:45 | 9.42 | 29 | 45 | 11.7 | 102.2 | 7.73
2009-05-09 | 0:00 | 9.29 | 30 | 45 | 11.7 | 101.9 | 7.73
2009-05-09 | 0:15 | 9.15 | 30 | 45 | 11.79 | 102.3 | 7.74
2009-05-09 | 0:30 | 9.01 | 30 | 46 | 11.86 | 102.6 | 7.73
2009-05-09 | 0:45 | 8.87 | 30 | 46 | 11.85 | 102.1 | 7.73
2009-05-09 | 1:01 | 8.73 | 30 | 46 | 11.93 | 102.5 | 7.73
2009-05-09 | 1:16 | 8.59 | 30 | 46 | 11.94 | 102.2 | 7.73
2009-05-09 | 1:31 | 8.44 | 30 | 46 | 12.03 | 102.7 | 7.73
2009-05-09 | 1:46 | 8.3 | 30 | 46 | 12.04 | 102.4 | 7.73
2009-05-09 | 2:01 | 8.15 | 30 | 46 | 12.13 | 102.8 | 7.73
2009-05-09 | 2:16 | 8.01 | 30 | 46 | 12.14 | 102.5 | 7.73
2009-05-09 | 2:31 | 7.87 | 30 | 46 | 12.24 | 103 | 7.72
2009-05-09 | 2:46 | 7.73 | 30 | 46 | 12.25 | 102.7 | 7.73
2009-05-09 | 3:01 | 7.6 | 30 | 46 | 12.33 | 103.1 | 7.72
2009-05-09 | 3:16 | 7.47 | 30 | 46 | 12.34 | 102.8 | 7.72
2009-05-09 | 3:31 | 7.34 | 30 | 46 | 12.37 | 102.7 | 7.73
2009-05-09 | 3:46 | 7.2 | 30 | 46 | 12.47 | 103.2 | 7.72
2009-05-09 | 4:01 | 7.07 | 30 | 46 | 12.48 | 103 | 7.72
2009-05-09 | 4:16 | 6.94 | 30 | 46 | 12.58 | 103.5 | 7.71
2009-05-09 | 4:31 | 6.81 | 30 | 46 | 12.58 | 103.2 | 7.72
2009-05-09 | 4:46 | 6.69 | 30 | 46 | 12.62 | 103.2 | 7.72
2009-05-09 | 5:01 | 6.57 | 30 | 45 | 12.65 | 103.1 | 7.71
2009-05-09 | 5:16 | 6.45 | 29 | 45 | 12.69 | 103.1 | 7.71
2009-05-09 | 5:31 | 6.34 | 29 | 45 | 12.74 | 103.3 | 7.71
2009-05-09 | 5:46 | 6.23 | 29 | 45 | 12.78 | 103.3 | 7.71
2009-05-09 | 6:01 | 6.13 | 29 | 45 | 12.87 | 103.7 | 7.7
2009-05-09 | 6:16 | 6.03 | 29 | 45 | 12.94 | 104.1 | 7.71
2009-05-09 | 6:31 | 5.95 | 29 | 45 | 13 | 104.3 | 7.71
2009-05-09 | 6:46 | 5.87 | 29 | 45 | 13 | 104.1 | 7.71
2009-05-09 | 7:01 | 5.81 | 29 | 45 | 13.07 | 104.5 | 7.72
2009-05-09 | 7:16 | 5.77 | 29 | 45 | 13.12 | 104.8 | 7.71
2009-05-09 | 7:31 | 5.74 | 29 | 45 | 13.09 | 104.5 | 7.72
2009-05-09 | 7:46 | 5.72 | 29 | 45 | 13.15 | 104.9 | 7.72
2009-05-09 | 8:01 | 5.71 | 29 | 45 | 13.18 | 105.1 | 7.74
2009-05-09 | 8:16 | 5.71 | 29 | 45 | 13.2 | 105.3 | 7.73
2009-05-09 | 8:31 | 5.72 | 29 | 45 | 13.21 | 105.3 | 7.73
2009-05-09 | 8:46 | 5.73 | 29 | 45 | 13.16 | 105 | 7.74
2009-05-09 | 9:01 | 5.77 | 29 | 45 | 13.13 | 104.9 | 7.74
2009-05-09 | 9:16 | 5.8 | 29 | 45 | 13.12 | 104.9 | 7.74
2009-05-09 | 9:31 | 5.84 | 29 | 45 | 13.1 | 104.8 | 7.75
2009-05-09 | 9:46 | 5.91 | 29 | 45 | 13.14 | 105.4 | 7.75
2009-05-09 | 10:01 | 6.03 | 29 | 45 | 13.13 | 105.6 | 7.75
2009-05-09 | 10:16 | 6.2 | 29 | 45 | 13.1 | 105.8 | 7.76
2009-05-09 | 10:31 | 6.46 | 29 | 45 | 13.02 | 105.8 | 7.77
2009-05-09 | 10:46 | 6.76 | 29 | 45 | 12.91 | 105.8 | 7.77
2009-05-09 | 11:01 | 7.07 | 29 | 45 | 12.82 | 105.8 | 7.77
2009-05-09 | 11:16 | 7.4 | 29 | 45 | 12.66 | 105.3 | 7.78
2009-05-09 | 11:31 | 7.75 | 29 | 45 | 12.52 | 105.1 | 7.78
2009-05-09 | 11:46 | 8.11 | 29 | 45 | 12.46 | 105.5 | 7.79
2009-05-09 | 12:01 | 8.49 | 29 | 45 | 12.29 | 105 | 7.79
2009-05-09 | 12:16 | 8.87 | 29 | 45 | 12.21 | 105.3 | 7.79
2009-05-09 | 12:31 | 9.26 | 29 | 45 | 12.09 | 105.2 | 7.8
2009-05-09 | 12:46 | 9.65 | 29 | 45 | 11.96 | 105.1 | 7.8
2009-05-09 | 13:00 | 10.06 | 29 | 45 | 11.77 | 104.5 | 7.81
2009-05-09 | 13:15 | 10.47 | 29 | 45 | 11.67 | 104.6 | 7.81
2009-05-09 | 13:30 | 10.86 | 29 | 45 | 11.5 | 103.9 | 7.82
2009-05-09 | 13:45 | 11.24 | 29 | 45 | 11.41 | 104 | 7.83
2009-05-09 | 14:00 | 11.59 | 29 | 45 | 11.31 | 104 | 7.83
2009-05-09 | 14:15 | 11.9 | 29 | 45 | 11.21 | 103.8 | 7.84
2009-05-09 | 14:30 | 12.19 | 29 | 45 | 11.12 | 103.6 | 7.84
2009-05-09 | 14:45 | 12.43 | 29 | 45 | 11.03 | 103.4 | 7.84
2009-05-09 | 15:00 | 12.65 | 29 | 45 | 10.91 | 102.7 | 7.84
2009-05-09 | 15:15 | 12.83 | 29 | 45 | 10.87 | 102.8 | 7.84
2009-05-09 | 15:30 | 12.97 | 29 | 45 | 10.84 | 102.8 | 7.84
2009-05-09 | 15:45 | 13.1 | 29 | 45 | 10.79 | 102.6 | 7.85
2009-05-09 | 16:00 | 13.19 | 29 | 45 | 10.75 | 102.5 | 7.85
2009-05-09 | 16:15 | 13.21 | 29 | 45 | 10.67 | 101.8 | 7.85
2009-05-09 | 16:30 | 13.23 | 29 | 45 | 10.63 | 101.4 | 7.85
2009-05-09 | 16:45 | 13.25 | 29 | 45 | 10.61 | 101.3 | 7.85
2009-05-09 | 17:00 | 13.29 | 29 | 45 | 10.58 | 101.1 | 7.85
2009-05-09 | 17:15 | 13.25 | 29 | 45 | 10.56 | 100.8 | 7.84
2009-05-09 | 17:30 | 13.22 | 29 | 45 | 10.61 | 101.2 | 7.85
2009-05-09 | 17:45 | 13.25 | 30 | 45 | 10.56 | 100.8 | 7.84
2009-05-09 | 18:00 | 13.28 | 30 | 46 | 10.53 | 100.6 | 7.84
2009-05-09 | 18:15 | 13.3 | 30 | 46 | 10.56 | 100.9 | 7.83
2009-05-09 | 18:30 | 13.23 | 30 | 46 | 10.54 | 100.6 | 7.83
2009-05-09 | 18:45 | 13.08 | 30 | 46 | 10.62 | 101 | 7.83
2009-05-09 | 19:00 | 12.85 | 30 | 46 | 10.66 | 100.8 | 7.82
2009-05-09 | 19:15 | 12.62 | 30 | 46 | 10.75 | 101.2 | 7.82
2009-05-09 | 19:30 | 12.48 | 30 | 46 | 10.8 | 101.3 | 7.82
2009-05-09 | 19:45 | 12.4 | 30 | 46 | 10.83 | 101.4 | 7.81
2009-05-09 | 20:00 | 12.31 | 30 | 46 | 10.85 | 101.4 | 7.81
2009-05-09 | 20:15 | 12.22 | 30 | 46 | 10.82 | 100.9 | 7.8
2009-05-09 | 20:30 | 12.13 | 30 | 46 | 10.83 | 100.8 | 7.8
2009-05-09 | 20:45 | 12 | 30 | 46 | 10.89 | 101.1 | 7.78
2009-05-09 | 21:00 | 11.85 | 30 | 46 | 10.91 | 100.9 | 7.78
2009-05-09 | 21:15 | 11.68 | 30 | 46 | 10.94 | 100.8 | 7.78
2009-05-09 | 21:30 | 11.52 | 30 | 46 | 11.03 | 101.2 | 7.78
2009-05-09 | 21:45 | 11.37 | 30 | 46 | 11.1 | 101.5 | 7.77
2009-05-09 | 22:00 | 11.24 | 30 | 46 | 11.15 | 101.7 | 7.77
2009-05-09 | 22:15 | 11.08 | 30 | 46 | 11.16 | 101.4 | 7.78
2009-05-09 | 22:30 | 10.92 | 30 | 46 | 11.24 | 101.7 | 7.77
2009-05-09 | 22:45 | 10.76 | 30 | 46 | 11.3 | 101.9 | 7.77
2009-05-09 | 23:00 | 10.61 | 30 | 46 | 11.3 | 101.6 | 7.77
2009-05-09 | 23:15 | 10.46 | 30 | 46 | 11.38 | 101.9 | 7.77
2009-05-09 | 23:30 | 10.31 | 30 | 46 | 11.45 | 102.1 | 7.77
2009-05-09 | 23:45 | 10.16 | 30 | 47 | 11.5 | 102.3 | 7.77
2009-05-10 | 0:00 | 10.02 | 30 | 47 | 11.56 | 102.4 | 7.76
2009-05-10 | 0:15 | 9.88 | 30 | 46 | 11.55 | 102.1 | 7.77
2009-05-10 | 0:30 | 9.75 | 30 | 47 | 11.57 | 101.9 | 7.77
2009-05-10 | 0:45 | 9.62 | 30 | 47 | 11.66 | 102.3 | 7.76
2009-05-10 | 1:01 | 9.49 | 30 | 47 | 11.72 | 102.6 | 7.76
2009-05-10 | 1:16 | 9.36 | 30 | 47 | 11.72 | 102.3 | 7.76
2009-05-10 | 1:31 | 9.24 | 30 | 47 | 11.74 | 102.2 | 7.76
2009-05-10 | 1:46 | 9.12 | 30 | 47 | 11.82 | 102.6 | 7.76
2009-05-10 | 2:01 | 8.98 | 30 | 47 | 11.89 | 102.8 | 7.75
2009-05-10 | 2:16 | 8.83 | 30 | 47 | 11.96 | 103 | 7.75
2009-05-10 | 2:31 | 8.67 | 30 | 47 | 12.02 | 103.1 | 7.75
2009-05-10 | 2:46 | 8.51 | 30 | 47 | 12.08 | 103.3 | 7.75
2009-05-10 | 3:01 | 8.36 | 30 | 47 | 12.14 | 103.4 | 7.75
2009-05-10 | 3:16 | 8.21 | 30 | 47 | 12.19 | 103.5 | 7.74
2009-05-10 | 3:31 | 8.07 | 30 | 47 | 12.2 | 103.2 | 7.74
2009-05-10 | 3:46 | 7.93 | 30 | 47 | 12.27 | 103.4 | 7.74
2009-05-10 | 4:01 | 7.79 | 30 | 47 | 12.28 | 103.1 | 7.74
2009-05-10 | 4:16 | 7.65 | 30 | 47 | 12.37 | 103.6 | 7.73
2009-05-10 | 4:31 | 7.51 | 30 | 47 | 12.38 | 103.3 | 7.74
2009-05-10 | 4:46 | 7.38 | 30 | 46 | 12.46 | 103.6 | 7.74
2009-05-10 | 5:01 | 7.25 | 30 | 46 | 12.53 | 103.8 | 7.73
2009-05-10 | 5:16 | 7.12 | 30 | 46 | 12.58 | 104 | 7.73
2009-05-10 | 5:31 | 7 | 30 | 46 | 12.58 | 103.6 | 7.73
2009-05-10 | 5:46 | 6.88 | 30 | 46 | 12.6 | 103.5 | 7.73
2009-05-10 | 6:01 | 6.77 | 30 | 46 | 12.69 | 104 | 7.73
2009-05-10 | 6:16 | 6.65 | 30 | 46 | 12.76 | 104.2 | 7.72
2009-05-10 | 6:31 | 6.55 | 30 | 46 | 12.76 | 103.9 | 7.73
2009-05-10 | 6:46 | 6.45 | 30 | 46 | 12.84 | 104.4 | 7.73
2009-05-10 | 7:01 | 6.36 | 30 | 46 | 12.84 | 104.1 | 7.73
2009-05-10 | 7:16 | 6.29 | 30 | 46 | 12.86 | 104.1 | 7.73
2009-05-10 | 7:31 | 6.23 | 30 | 46 | 12.88 | 104.1 | 7.74
2009-05-10 | 7:46 | 6.18 | 30 | 46 | 12.97 | 104.7 | 7.74
2009-05-10 | 8:01 | 6.16 | 30 | 46 | 13.02 | 105 | 7.75
2009-05-10 | 8:16 | 6.15 | 30 | 46 | 13.05 | 105.2 | 7.75
2009-05-10 | 8:31 | 6.16 | 30 | 46 | 13.07 | 105.5 | 7.75
2009-05-10 | 8:46 | 6.18 | 30 | 46 | 13.09 | 105.6 | 7.76
2009-05-10 | 9:01 | 6.2 | 30 | 46 | 13.1 | 105.8 | 7.77
2009-05-10 | 9:16 | 6.25 | 30 | 46 | 13.03 | 105.3 | 7.77
2009-05-10 | 9:31 | 6.32 | 30 | 46 | 13.04 | 105.6 | 7.77
2009-05-10 | 9:46 | 6.42 | 30 | 46 | 12.97 | 105.3 | 7.77
2009-05-10 | 10:01 | 6.58 | 30 | 46 | 12.9 | 105.2 | 7.78
2009-05-10 | 10:16 | 6.78 | 30 | 45 | 12.82 | 105 | 7.78
2009-05-10 | 10:31 | 7.02 | 30 | 45 | 12.72 | 104.9 | 7.79
2009-05-10 | 10:46 | 7.32 | 31 | 48 | 12.62 | 104.8 | 7.79
2009-05-10 | 11:01 | 7.64 | 30 | 46 | 12.58 | 105.3 | 7.8
2009-05-10 | 11:16 | 7.93 | 30 | 47 | 12.5 | 105.4 | 7.8
2009-05-10 | 11:31 | 8.24 | 30 | 46 | 12.41 | 105.4 | 7.81
2009-05-10 | 11:46 | 8.6 | 30 | 46 | 12.31 | 105.5 | 7.81
2009-05-10 | 12:01 | 8.91 | 30 | 46 | 12.2 | 105.3 | 7.82
2009-05-10 | 12:16 | 9.2 | 30 | 46 | 12.1 | 105.2 | 7.82
2009-05-10 | 12:31 | 9.5 | 30 | 46 | 12 | 105 | 7.83
2009-05-10 | 12:46 | 9.73 | 30 | 45 | 11.91 | 104.9 | 7.82
2009-05-10 | 13:00 | 9.89 | 29 | 45 | 11.85 | 104.7 | 7.83
2009-05-10 | 13:15 | 10.11 | 30 | 46 | 11.72 | 104.1 | 7.83
2009-05-10 | 13:30 | 10.32 | 30 | 46 | 11.64 | 103.9 | 7.84
2009-05-10 | 13:45 | 10.48 | 30 | 46 | 11.56 | 103.6 | 7.85
2009-05-10 | 14:00 | 10.67 | 30 | 46 | 11.53 | 103.7 | 7.85
2009-05-10 | 14:15 | 10.86 | 29 | 45 | 11.48 | 103.8 | 7.85
2009-05-10 | 14:30 | 11.14 | 30 | 45 | 11.43 | 104 | 7.86
2009-05-10 | 14:45 | 11.4 | 30 | 45 | 11.33 | 103.7 | 7.86
2009-05-10 | 15:00 | 11.61 | 30 | 45 | 11.2 | 103 | 7.86
2009-05-10 | 15:15 | 11.73 | 30 | 46 | 11.07 | 102.1 | 7.86
2009-05-10 | 15:30 | 11.81 | 30 | 45 | 11.12 | 102.7 | 7.86
2009-05-10 | 15:45 | 11.85 | 30 | 46 | 11.06 | 102.3 | 7.87
2009-05-10 | 16:00 | 11.88 | 30 | 46 | 11.08 | 102.5 | 7.87
2009-05-10 | 16:15 | 11.92 | 30 | 46 | 11.02 | 102.1 | 7.87
2009-05-10 | 16:30 | 11.96 | 30 | 46 | 10.98 | 101.8 | 7.87
2009-05-10 | 16:45 | 11.97 | 30 | 46 | 11.01 | 102.1 | 7.86
2009-05-10 | 17:00 | 11.96 | 30 | 46 | 11.02 | 102.2 | 7.85
2009-05-10 | 17:15 | 11.95 | 30 | 46 | 10.97 | 101.7 | 7.86
2009-05-10 | 17:30 | 11.96 | 30 | 46 | 10.99 | 101.9 | 7.85
2009-05-10 | 17:45 | 11.98 | 30 | 46 | 10.93 | 101.4 | 7.85
2009-05-10 | 18:00 | 11.97 | 30 | 46 | 10.91 | 101.2 | 7.84
2009-05-10 | 18:15 | 11.99 | 30 | 46 | 10.88 | 100.9 | 7.84
2009-05-10 | 18:30 | 12 | 30 | 46 | 10.86 | 100.8 | 7.84
2009-05-10 | 18:45 | 11.99 | 30 | 46 | 10.85 | 100.6 | 7.83
2009-05-10 | 19:00 | 12 | 30 | 46 | 10.89 | 101.1 | 7.83
2009-05-10 | 19:15 | 11.98 | 30 | 46 | 10.86 | 100.7 | 7.83
2009-05-10 | 19:30 | 11.93 | 30 | 47 | 10.86 | 100.6 | 7.83
2009-05-10 | 19:45 | 11.88 | 30 | 47 | 10.91 | 101 | 7.82
2009-05-10 | 20:00 | 11.82 | 30 | 47 | 10.95 | 101.2 | 7.82
2009-05-10 | 20:15 | 11.75 | 30 | 47 | 10.94 | 101 | 7.82
2009-05-10 | 20:30 | 11.69 | 30 | 47 | 10.99 | 101.3 | 7.81
2009-05-10 | 20:45 | 11.6 | 30 | 47 | 10.97 | 100.9 | 7.8
2009-05-10 | 21:00 | 11.51 | 30 | 46 | 10.98 | 100.8 | 7.81
2009-05-10 | 21:15 | 11.42 | 30 | 47 | 11.05 | 101.2 | 7.8
2009-05-10 | 21:30 | 11.36 | 30 | 47 | 11.09 | 101.4 | 7.8
2009-05-10 | 21:45 | 11.3 | 30 | 47 | 11.12 | 101.5 | 7.8
2009-05-10 | 22:00 | 11.23 | 30 | 47 | 11.14 | 101.6 | 7.79
2009-05-10 | 22:15 | 11.17 | 30 | 47 | 11.11 | 101.2 | 7.79
2009-05-10 | 22:30 | 11.08 | 30 | 47 | 11.17 | 101.5 | 7.8
2009-05-10 | 22:45 | 11 | 30 | 47 | 11.21 | 101.6 | 7.8
2009-05-10 | 23:00 | 10.91 | 30 | 47 | 11.24 | 101.7 | 7.79
2009-05-10 | 23:15 | 10.81 | 31 | 47 | 11.23 | 101.4 | 7.79
2009-05-10 | 23:30 | 10.7 | 31 | 47 | 11.24 | 101.2 | 7.79
2009-05-10 | 23:45 | 10.6 | 31 | 47 | 11.25 | 101.1 | 7.79
2009-05-11 | 0:00 | 10.51 | 31 | 47 | 11.33 | 101.5 | 7.79
2009-05-11 | 0:15 | 10.4 | 31 | 47 | 11.38 | 101.8 | 7.78
2009-05-11 | 0:30 | 10.29 | 31 | 47 | 11.37 | 101.4 | 7.78
2009-05-11 | 0:45 | 10.16 | 31 | 47 | 11.44 | 101.8 | 7.78
2009-05-11 | 1:01 | 10.04 | 31 | 47 | 11.46 | 101.6 | 7.78
2009-05-11 | 1:16 | 9.9 | 31 | 47 | 11.48 | 101.5 | 7.78
2009-05-11 | 1:31 | 9.75 | 31 | 47 | 11.52 | 101.5 | 7.78
2009-05-11 | 1:46 | 9.61 | 31 | 47 | 11.62 | 102 | 7.78
2009-05-11 | 2:01 | 9.48 | 31 | 47 | 11.69 | 102.3 | 7.77
2009-05-11 | 2:16 | 9.33 | 31 | 47 | 11.7 | 102 | 7.77
2009-05-11 | 2:31 | 9.18 | 31 | 47 | 11.79 | 102.4 | 7.77
2009-05-11 | 2:46 | 9.03 | 31 | 47 | 11.85 | 102.6 | 7.77
2009-05-11 | 3:01 | 8.87 | 31 | 47 | 11.93 | 102.8 | 7.77
2009-05-11 | 3:16 | 8.71 | 31 | 47 | 11.99 | 103 | 7.77
2009-05-11 | 3:31 | 8.55 | 31 | 47 | 12.04 | 103.1 | 7.76
2009-05-11 | 3:46 | 8.41 | 30 | 47 | 12.03 | 102.6 | 7.76
2009-05-11 | 4:01 | 8.28 | 30 | 47 | 12.06 | 102.5 | 7.76
2009-05-11 | 4:16 | 8.17 | 30 | 47 | 12.14 | 102.9 | 7.76
2009-05-11 | 4:31 | 8.07 | 30 | 47 | 12.14 | 102.7 | 7.76
2009-05-11 | 4:46 | 8 | 30 | 46 | 12.21 | 103.1 | 7.75
2009-05-11 | 5:01 | 7.94 | 30 | 46 | 12.19 | 102.8 | 7.75
2009-05-11 | 5:16 | 7.89 | 30 | 46 | 12.19 | 102.6 | 7.75
2009-05-11 | 5:31 | 7.84 | 30 | 46 | 12.26 | 103.1 | 7.75
2009-05-11 | 5:46 | 7.79 | 30 | 46 | 12.3 | 103.3 | 7.75
2009-05-11 | 6:01 | 7.72 | 30 | 46 | 12.34 | 103.5 | 7.75
2009-05-11 | 6:16 | 7.65 | 30 | 46 | 12.33 | 103.2 | 7.75
2009-05-11 | 6:31 | 7.56 | 29 | 45 | 12.34 | 103.1 | 7.76
2009-05-11 | 6:46 | 7.48 | 29 | 45 | 12.37 | 103.1 | 7.75
2009-05-11 | 7:01 | 7.41 | 29 | 45 | 12.46 | 103.7 | 7.76
2009-05-11 | 7:16 | 7.33 | 29 | 45 | 12.53 | 104 | 7.76
2009-05-11 | 7:31 | 7.26 | 29 | 45 | 12.57 | 104.2 | 7.76
2009-05-11 | 7:46 | 7.19 | 29 | 45 | 12.57 | 104 | 7.76
2009-05-11 | 8:01 | 7.14 | 29 | 45 | 12.57 | 103.9 | 7.77
2009-05-11 | 8:16 | 7.11 | 29 | 44 | 12.63 | 104.4 | 7.77
2009-05-11 | 8:31 | 7.1 | 29 | 44 | 12.68 | 104.7 | 7.77
2009-05-11 | 8:46 | 7.1 | 29 | 44 | 12.71 | 104.9 | 7.77
2009-05-11 | 9:01 | 7.12 | 29 | 44 | 12.71 | 105 | 7.78
2009-05-11 | 9:16 | 7.15 | 29 | 44 | 12.71 | 105.1 | 7.77
2009-05-11 | 9:31 | 7.21 | 29 | 44 | 12.64 | 104.7 | 7.78
2009-05-11 | 9:46 | 7.31 | 28 | 44 | 12.58 | 104.5 | 7.78
2009-05-11 | 10:01 | 7.44 | 28 | 44 | 12.59 | 104.9 | 7.78
2009-05-11 | 10:16 | 7.63 | 28 | 44 | 12.55 | 105 | 7.78
2009-05-11 | 10:31 | 7.88 | 28 | 44 | 12.42 | 104.6 | 7.79
2009-05-11 | 10:46 | 8.16 | 28 | 44 | 12.38 | 104.9 | 7.79
2009-05-11 | 11:01 | 8.45 | 28 | 44 | 12.31 | 105.1 | 7.8
2009-05-11 | 11:16 | 8.74 | 28 | 44 | 12.23 | 105.2 | 7.79
2009-05-11 | 11:31 | 9.05 | 28 | 44 | 12.09 | 104.7 | 7.8
2009-05-11 | 11:46 | 9.29 | 28 | 44 | 11.99 | 104.4 | 7.81
2009-05-11 | 12:01 | 9.59 | 28 | 44 | 11.93 | 104.7 | 7.81
2009-05-11 | 12:16 | 9.9 | 28 | 44 | 11.86 | 104.8 | 7.82
2009-05-11 | 12:31 | 10.15 | 28 | 43 | 11.77 | 104.6 | 7.82
2009-05-11 | 12:46 | 10.38 | 28 | 43 | 11.63 | 104 | 7.83
2009-05-11 | 13:00 | 10.61 | 28 | 43 | 11.53 | 103.6 | 7.83
2009-05-11 | 13:15 | 10.94 | 28 | 43 | 11.49 | 104.1 | 7.84
2009-05-11 | 13:30 | 11.27 | 28 | 44 | 11.36 | 103.7 | 7.84
2009-05-11 | 13:45 | 11.59 | 28 | 44 | 11.24 | 103.3 | 7.85
2009-05-11 | 14:00 | 11.93 | 28 | 44 | 11.13 | 103.1 | 7.85
2009-05-11 | 14:15 | 12.31 | 28 | 44 | 11.01 | 102.9 | 7.86
2009-05-11 | 14:30 | 12.64 | 28 | 44 | 10.96 | 103.2 | 7.86
2009-05-11 | 14:45 | 12.89 | 29 | 44 | 10.89 | 103.1 | 7.86
2009-05-11 | 15:00 | 13.2 | 29 | 44 | 10.76 | 102.6 | 7.87
2009-05-11 | 15:15 | 13.47 | 29 | 44 | 10.65 | 102.1 | 7.87
2009-05-11 | 15:30 | 13.67 | 29 | 44 | 10.61 | 102.3 | 7.88
2009-05-11 | 15:45 | 13.81 | 29 | 44 | 10.53 | 101.8 | 7.87
2009-05-11 | 16:00 | 13.91 | 29 | 44 | 10.52 | 101.9 | 7.88
2009-05-11 | 16:15 | 13.97 | 29 | 44 | 10.46 | 101.4 | 7.88
2009-05-11 | 16:30 | 14.03 | 29 | 44 | 10.46 | 101.6 | 7.88
2009-05-11 | 16:45 | 14.03 | 29 | 45 | 10.45 | 101.5 | 7.87
2009-05-11 | 17:00 | 14 | 29 | 45 | 10.41 | 101 | 7.87
2009-05-11 | 17:15 | 13.97 | 29 | 45 | 10.4 | 100.8 | 7.88
2009-05-11 | 17:30 | 13.89 | 30 | 45 | 10.42 | 100.9 | 7.87
2009-05-11 | 17:45 | 13.82 | 30 | 46 | 10.39 | 100.4 | 7.87
2009-05-11 | 18:00 | 13.73 | 30 | 46 | 10.43 | 100.7 | 7.87
2009-05-11 | 18:15 | 13.67 | 30 | 47 | 10.41 | 100.3 | 7.87
2009-05-11 | 18:30 | 13.61 | 31 | 47 | 10.41 | 100.1 | 7.87
2009-05-11 | 18:45 | 13.59 | 31 | 48 | 10.44 | 100.4 | 7.87
2009-05-11 | 19:00 | 13.55 | 31 | 48 | 10.48 | 100.7 | 7.86
2009-05-11 | 19:15 | 13.5 | 31 | 48 | 10.49 | 100.7 | 7.87
2009-05-11 | 19:30 | 13.41 | 31 | 48 | 10.5 | 100.6 | 7.86
2009-05-11 | 19:45 | 13.28 | 31 | 48 | 10.54 | 100.7 | 7.86
2009-05-11 | 20:00 | 13.13 | 32 | 48 | 10.59 | 100.8 | 7.86
2009-05-11 | 20:15 | 12.94 | 32 | 49 | 10.64 | 100.9 | 7.85
2009-05-11 | 20:30 | 12.75 | 32 | 49 | 10.68 | 100.8 | 7.85
2009-05-11 | 20:45 | 12.57 | 32 | 49 | 10.73 | 100.9 | 7.84
2009-05-11 | 21:00 | 12.38 | 32 | 49 | 10.79 | 101 | 7.84
2009-05-11 | 21:15 | 12.21 | 32 | 49 | 10.79 | 100.6 | 7.84
2009-05-11 | 21:30 | 12.01 | 32 | 49 | 10.88 | 101 | 7.83
2009-05-11 | 21:45 | 11.84 | 32 | 49 | 10.94 | 101.1 | 7.83
2009-05-11 | 22:00 | 11.67 | 32 | 49 | 11 | 101.3 | 7.83
2009-05-11 | 22:15 | 11.51 | 32 | 50 | 11.05 | 101.4 | 7.83
2009-05-11 | 22:30 | 11.36 | 32 | 50 | 11.09 | 101.4 | 7.84
2009-05-11 | 22:45 | 11.21 | 32 | 50 | 11.14 | 101.5 | 7.82
2009-05-11 | 23:00 | 11.08 | 32 | 50 | 11.13 | 101.1 | 7.83
2009-05-11 | 23:15 | 10.94 | 33 | 50 | 11.14 | 100.9 | 7.83
2009-05-11 | 23:30 | 10.79 | 33 | 50 | 11.23 | 101.4 | 7.83
2009-05-11 | 23:45 | 10.67 | 33 | 50 | 11.29 | 101.6 | 7.83
2009-05-12 | 0:00 | 10.54 | 33 | 50 | 11.3 | 101.4 | 7.83
2009-05-12 | 0:15 | 10.42 | 33 | 50 | 11.31 | 101.2 | 7.83
2009-05-12 | 0:30 | 10.28 | 33 | 50 | 11.4 | 101.7 | 7.83
2009-05-12 | 0:45 | 10.14 | 33 | 51 | 11.47 | 102 | 7.83
2009-05-12 | 1:01 | 10.02 | 33 | 51 | 11.47 | 101.6 | 7.83
2009-05-12 | 1:16 | 9.87 | 33 | 51 | 11.49 | 101.5 | 7.83
2009-05-12 | 1:31 | 9.74 | 33 | 51 | 11.54 | 101.6 | 7.83
2009-05-12 | 1:46 | 9.62 | 33 | 51 | 11.57 | 101.6 | 7.83
2009-05-12 | 2:01 | 9.51 | 33 | 51 | 11.66 | 102.1 | 7.83
2009-05-12 | 2:16 | 9.41 | 33 | 51 | 11.71 | 102.3 | 7.83
2009-05-12 | 2:31 | 9.31 | 33 | 51 | 11.76 | 102.5 | 7.83
2009-05-12 | 2:46 | 9.19 | 33 | 51 | 11.81 | 102.6 | 7.83
2009-05-12 | 3:01 | 9.06 | 33 | 51 | 11.87 | 102.8 | 7.83
2009-05-12 | 3:16 | 8.94 | 33 | 51 | 11.91 | 102.9 | 7.82
2009-05-12 | 3:31 | 8.8 | 33 | 51 | 11.95 | 102.9 | 7.83
2009-05-12 | 3:46 | 8.67 | 33 | 51 | 11.94 | 102.5 | 7.82
2009-05-12 | 4:01 | 8.55 | 33 | 51 | 12.02 | 102.9 | 7.82
2009-05-12 | 4:16 | 8.44 | 33 | 51 | 12.07 | 103 | 7.82
2009-05-12 | 4:31 | 8.29 | 33 | 51 | 12.14 | 103.3 | 7.81
2009-05-12 | 4:46 | 8.14 | 33 | 51 | 12.15 | 102.9 | 7.82
2009-05-12 | 5:01 | 7.99 | 33 | 51 | 12.24 | 103.3 | 7.81
2009-05-12 | 5:16 | 7.83 | 33 | 50 | 12.32 | 103.6 | 7.81
2009-05-12 | 5:31 | 7.67 | 33 | 50 | 12.38 | 103.7 | 7.81
2009-05-12 | 5:46 | 7.52 | 32 | 50 | 12.39 | 103.4 | 7.8
2009-05-12 | 6:01 | 7.35 | 32 | 50 | 12.43 | 103.3 | 7.8
2009-05-12 | 6:16 | 7.21 | 32 | 49 | 12.53 | 103.8 | 7.8
2009-05-12 | 6:31 | 7.07 | 32 | 49 | 12.57 | 103.7 | 7.8
2009-05-12 | 6:46 | 6.94 | 32 | 49 | 12.6 | 103.6 | 7.8
2009-05-12 | 7:01 | 6.82 | 32 | 49 | 12.7 | 104.2 | 7.8
2009-05-12 | 7:16 | 6.72 | 31 | 48 | 12.78 | 104.5 | 7.8
2009-05-12 | 7:31 | 6.65 | 31 | 48 | 12.78 | 104.4 | 7.81
2009-05-12 | 7:46 | 6.58 | 31 | 48 | 12.86 | 104.8 | 7.81
2009-05-12 | 8:01 | 6.51 | 31 | 48 | 12.85 | 104.6 | 7.81
2009-05-12 | 8:16 | 6.47 | 31 | 48 | 12.86 | 104.6 | 7.81
2009-05-12 | 8:31 | 6.45 | 31 | 48 | 12.89 | 104.8 | 7.81
2009-05-12 | 8:46 | 6.44 | 31 | 47 | 12.91 | 104.8 | 7.81
2009-05-12 | 9:01 | 6.43 | 31 | 47 | 12.91 | 104.9 | 7.82
2009-05-12 | 9:16 | 6.44 | 31 | 47 | 12.92 | 104.9 | 7.82
2009-05-12 | 9:31 | 6.47 | 31 | 47 | 12.98 | 105.5 | 7.82
2009-05-12 | 9:46 | 6.54 | 31 | 47 | 13 | 105.8 | 7.82
2009-05-12 | 10:01 | 6.64 | 31 | 47 | 12.93 | 105.5 | 7.82
2009-05-12 | 10:16 | 6.84 | 31 | 47 | 12.9 | 105.9 | 7.82
2009-05-12 | 10:31 | 7.06 | 30 | 47 | 12.85 | 106.1 | 7.81
2009-05-12 | 10:46 | 7.29 | 31 | 47 | 12.76 | 105.8 | 7.82