## 5679J Audit
|  | Note: | All | Blue | cells are REQUIRED INFORMATION to grade data!
Project Name: |  | Water Quality Monitoring Program
Site Name:
Group/Organization: |  |  | UDWC
LASAR#: | [5 empty] | Case Number:
Site Latitude (decimal): |  |  | 43.9308 |  |  | Site Description: |  | DR 181.50
Site Longitude (decimal): |  |  | -121.41107
Elevation:
Temperature Logger ID: |  |  | 5769J |  |  | Contact Name: |  | Lauren Mork
Depth (Meters): | [5 empty] | Contact Number: |  | (541) 382-6103
Data File Name:
[5 empty] | Pre- Deployment Temperature Check |  |  |  | Initials: | LM
Thermometer ID: |  | 52096 | Date: | 2016-03-29 |  | Thermometer ID: |  | 52096 | Date: | 2016-03-29
Low Temp | TEMP | TEMP |  |  |  | High Temp | TEMP | TEMP
TIME | MASTER | UNIT | Difference | STATUS |  | TIME | MASTER | UNIT | Difference | STATUS
| - | - | - | - |  |  | - | - | - | -
17:04 | 9.8 | 9.6 | 0.2 | GRADE A |  | 15:39 | 21.4 | 21.3 | 0.1 | GRADE A
17:05 | 9.8 | 9.6 | 0.2 | GRADE A |  | 15:40 | 21.4 | 21.3 | 0.1 | GRADE A
17:06 | 9.8 | 9.6 | 0.2 | GRADE A |  | 15:41 | 21.4 | 21.3 | 0.1 | GRADE A
17:07 | 9.8 | 9.6 | 0.2 | GRADE A |  | 15:42 | 21.4 | 21.3 | 0.1 | GRADE A
17:08 | 9.8 | 9.7 | 0.1 | GRADE A |  | 15:43 | 21.4 | 21.3 | 0.1 | GRADE A
17:09 | 9.8 | 9.6 | 0.2 | GRADE A |  | 15:44 | 21.4 | 21.3 | 0.1 | GRADE A
AUDIT VALUES
AUDIT VALUES |  | Water Temperature |  | Air Temperature |  |  | Audit Thermometer ID
Date | Time | Audit | Logger | Audit |  | Logger |  | Comments |  | STATUS
2016-07-20 | 10:34 | 14.1 | 14.03 |  |  |  |  | Initials: | JS | GRADE A
Note: If no audits, you must list deployment date/times in the blue areas for loading data! | [7 empty] | <--Comments Line
2016-08-28 | 10:27 | 15.6 | 15.39 |  |  |  |  | Initials: | JS | GRADE A
<--Comments Line
2016-09-23 | 12:02 | 10 | 9.88 |  |  |  |  | Initials: | JS | GRADE A
<--Comments Line
2016-11-12 | 15:08 | 6.8 | 6.64 |  |  |  |  | Initials: | JS | GRADE A
<--Comments Line
[8 empty] | Initials: |  | GRADE A
<--Comments Line
[8 empty] | Initials: |  | GRADE A
<--Comments Line
| Date Downloaded: |  | Time: |  |  | Time: |  |  | Time Shift Grade: | Grade A
|  |  | (Computer) |  |  | (Unit)
[5 empty] | Post- Deployment Temperature Check |  |  |  | Initials: | JS
Thermometer ID: |  | 52096 | Date: | 2016-11-14 |  | Thermometer ID: |  | 52096 | Date: | 2016-11-14
Low Temp | TEMP | TEMP |  |  |  | High Temp | TEMP | TEMP
TIME | MASTER | UNIT | Difference | STATUS |  | TIME | MASTER | UNIT | Difference | STATUS
| - | - | - | - |  |  | - | - | - | -
15:00 | 11.3 | 11.21 | 0.09 | GRADE A |  | 12:42 | 21.3 | 21.3 | 0 | GRADE A
15:01 | 11.3 | 11.36 | 0.06 | GRADE A |  | 12:43 | 21.3 | 21.14 | 0.16 | GRADE A
15:02 | 11.3 | 11.21 | 0.09 | GRADE A |  | 12:44 | 21.3 | 21.14 | 0.16 | GRADE A
15:03 | 11.4 | 11.21 | 0.19 | GRADE A |  | 12:45 | 21.3 | 21.14 | 0.16 | GRADE A
15:04 | 11.5 | 11.36 | 0.14 | GRADE A |  | 12:46 | 21.3 | 21.14 | 0.16 | GRADE A
15:05 | 11.5 | 11.36 | 0.14 | GRADE A |  | 12:47 | 21.3 | 21.14 | 0.16 | GRADE A
COMMENTS: | Logger originally deployed in April went missing, removed from cable. Logger 5769J deployed 7/20;
10792864 deployed 8/28.
Override Instructions
Duplicate Sheets
Add
Pre/Post
Deploy

## 5679J Data
Date | Time | Temp (°C)
2016-07-20 | 11:00 | 14.03
2016-07-20 | 12:00 | 14.33
2016-07-20 | 13:00 | 14.63
2016-07-20 | 14:00 | 14.94
2016-07-20 | 15:00 | 15.39
2016-07-20 | 16:00 | 15.69
2016-07-20 | 17:00 | 15.84
2016-07-20 | 18:00 | 15.99
2016-07-20 | 19:00 | 16.15
2016-07-20 | 20:00 | 15.99
2016-07-20 | 21:00 | 15.84
2016-07-20 | 22:00 | 15.54
2016-07-20 | 23:00 | 15.24
2016-07-21 | 0:00 | 15.09
2016-07-21 | 1:00 | 14.94
2016-07-21 | 2:00 | 14.63
2016-07-21 | 3:00 | 14.63
2016-07-21 | 4:00 | 14.48
2016-07-21 | 5:00 | 14.33
2016-07-21 | 6:00 | 14.33
2016-07-21 | 7:00 | 14.33
2016-07-21 | 8:00 | 14.33
2016-07-21 | 9:00 | 14.33
2016-07-21 | 10:00 | 14.33
2016-07-21 | 11:00 | 14.63
2016-07-21 | 12:00 | 14.94
2016-07-21 | 13:00 | 15.24
2016-07-21 | 14:00 | 15.54
2016-07-21 | 15:00 | 15.99
2016-07-21 | 16:00 | 16.3
2016-07-21 | 17:00 | 16.45
2016-07-21 | 18:00 | 16.45
2016-07-21 | 19:00 | 16.45
2016-07-21 | 20:00 | 16.15
2016-07-21 | 21:00 | 15.99
2016-07-21 | 22:00 | 15.69
2016-07-21 | 23:00 | 15.54
2016-07-22 | 0:00 | 15.24
2016-07-22 | 1:00 | 15.09
2016-07-22 | 2:00 | 14.78
2016-07-22 | 3:00 | 14.63
2016-07-22 | 4:00 | 14.48
2016-07-22 | 5:00 | 14.48
2016-07-22 | 6:00 | 14.33
2016-07-22 | 7:00 | 14.33
2016-07-22 | 8:00 | 14.33
2016-07-22 | 9:00 | 14.18
2016-07-22 | 10:00 | 14.33
2016-07-22 | 11:00 | 14.63
2016-07-22 | 12:00 | 14.78
2016-07-22 | 13:00 | 15.24
2016-07-22 | 14:00 | 15.54
2016-07-22 | 15:00 | 15.99
2016-07-22 | 16:00 | 16.3
2016-07-22 | 17:00 | 16.45
2016-07-22 | 18:00 | 16.45
2016-07-22 | 19:00 | 16.45
2016-07-22 | 20:00 | 16.15
2016-07-22 | 21:00 | 15.99
2016-07-22 | 22:00 | 15.69
2016-07-22 | 23:00 | 15.39
2016-07-23 | 0:00 | 15.09
2016-07-23 | 1:00 | 14.78
2016-07-23 | 2:00 | 14.63
2016-07-23 | 3:00 | 14.48
2016-07-23 | 4:00 | 14.48
2016-07-23 | 5:00 | 14.63
2016-07-23 | 6:00 | 14.63
2016-07-23 | 7:00 | 14.63
2016-07-23 | 8:00 | 14.63
2016-07-23 | 9:00 | 14.78
2016-07-23 | 10:00 | 14.94
2016-07-23 | 11:00 | 15.24
2016-07-23 | 12:00 | 15.39
2016-07-23 | 13:00 | 15.54
2016-07-23 | 14:00 | 15.99
2016-07-23 | 15:00 | 16.15
2016-07-23 | 16:00 | 16.45
2016-07-23 | 17:00 | 16.6
2016-07-23 | 18:00 | 16.6
2016-07-23 | 19:00 | 16.45
2016-07-23 | 20:00 | 16.3
2016-07-23 | 21:00 | 15.99
2016-07-23 | 22:00 | 15.69
2016-07-23 | 23:00 | 15.39
2016-07-24 | 0:00 | 15.24
2016-07-24 | 1:00 | 14.94
2016-07-24 | 2:00 | 14.63
2016-07-24 | 3:00 | 14.63
2016-07-24 | 4:00 | 14.48
2016-07-24 | 5:00 | 14.48
2016-07-24 | 6:00 | 14.48
2016-07-24 | 7:00 | 14.48
2016-07-24 | 8:00 | 14.48
2016-07-24 | 9:00 | 14.63
2016-07-24 | 10:00 | 14.63
2016-07-24 | 11:00 | 14.94
2016-07-24 | 12:00 | 15.24
2016-07-24 | 13:00 | 15.54
2016-07-24 | 14:00 | 15.99
2016-07-24 | 15:00 | 16.3
2016-07-24 | 16:00 | 16.6
2016-07-24 | 17:00 | 16.76
2016-07-24 | 18:00 | 16.91
2016-07-24 | 19:00 | 16.91
2016-07-24 | 20:00 | 16.6
2016-07-24 | 21:00 | 16.45
2016-07-24 | 22:00 | 16.15
2016-07-24 | 23:00 | 15.99
2016-07-25 | 0:00 | 15.54
2016-07-25 | 1:00 | 15.24
2016-07-25 | 2:00 | 15.24
2016-07-25 | 3:00 | 15.09
2016-07-25 | 4:00 | 14.94
2016-07-25 | 5:00 | 14.94
2016-07-25 | 6:00 | 14.94
2016-07-25 | 7:00 | 14.94
2016-07-25 | 8:00 | 14.94
2016-07-25 | 9:00 | 14.94
2016-07-25 | 10:00 | 15.09
2016-07-25 | 11:00 | 15.39
2016-07-25 | 12:00 | 15.54
2016-07-25 | 13:00 | 15.99
2016-07-25 | 14:00 | 16.3
2016-07-25 | 15:00 | 16.6
2016-07-25 | 16:00 | 17.06
2016-07-25 | 17:00 | 17.22
2016-07-25 | 18:00 | 17.22
2016-07-25 | 19:00 | 17.06
2016-07-25 | 20:00 | 16.76
2016-07-25 | 21:00 | 16.6
2016-07-25 | 22:00 | 16.3
2016-07-25 | 23:00 | 16.15
2016-07-26 | 0:00 | 15.84
2016-07-26 | 1:00 | 15.69
2016-07-26 | 2:00 | 15.39
2016-07-26 | 3:00 | 15.24
2016-07-26 | 4:00 | 15.24
2016-07-26 | 5:00 | 15.24
2016-07-26 | 6:00 | 15.24
2016-07-26 | 7:00 | 15.24
2016-07-26 | 8:00 | 15.24
2016-07-26 | 9:00 | 15.24
2016-07-26 | 10:00 | 15.39
2016-07-26 | 11:00 | 15.54
2016-07-26 | 12:00 | 15.99
2016-07-26 | 13:00 | 16.3
2016-07-26 | 14:00 | 16.6
2016-07-26 | 15:00 | 17.06
2016-07-26 | 16:00 | 17.22
2016-07-26 | 17:00 | 17.53
2016-07-26 | 18:00 | 17.53
2016-07-26 | 19:00 | 17.53
2016-07-26 | 20:00 | 17.22
2016-07-26 | 21:00 | 17.06
2016-07-26 | 22:00 | 16.76
2016-07-26 | 23:00 | 16.45
2016-07-27 | 0:00 | 16.3
2016-07-27 | 1:00 | 15.99
2016-07-27 | 2:00 | 15.84
2016-07-27 | 3:00 | 15.69
2016-07-27 | 4:00 | 15.54
2016-07-27 | 5:00 | 15.54
2016-07-27 | 6:00 | 15.39
2016-07-27 | 7:00 | 15.39
2016-07-27 | 8:00 | 15.54
2016-07-27 | 9:00 | 15.54
2016-07-27 | 10:00 | 15.69
2016-07-27 | 11:00 | 15.99
2016-07-27 | 12:00 | 16.15
2016-07-27 | 13:00 | 16.45
2016-07-27 | 14:00 | 16.76
2016-07-27 | 15:00 | 17.06
2016-07-27 | 16:00 | 17.22
2016-07-27 | 17:00 | 17.53
2016-07-27 | 18:00 | 17.53
2016-07-27 | 19:00 | 17.37
2016-07-27 | 20:00 | 17.06
2016-07-27 | 21:00 | 16.91
2016-07-27 | 22:00 | 16.6
2016-07-27 | 23:00 | 16.45
2016-07-28 | 0:00 | 16.15
2016-07-28 | 1:00 | 15.84
2016-07-28 | 2:00 | 15.69
2016-07-28 | 3:00 | 15.39
2016-07-28 | 4:00 | 15.39
2016-07-28 | 5:00 | 15.24
2016-07-28 | 6:00 | 15.24
2016-07-28 | 7:00 | 15.24
2016-07-28 | 8:00 | 15.24
2016-07-28 | 9:00 | 15.24
2016-07-28 | 10:00 | 15.39
2016-07-28 | 11:00 | 15.54
2016-07-28 | 12:00 | 15.99
2016-07-28 | 13:00 | 16.3
2016-07-28 | 14:00 | 16.6
2016-07-28 | 15:00 | 16.91
2016-07-28 | 16:00 | 17.22
2016-07-28 | 17:00 | 17.37
2016-07-28 | 18:00 | 17.53
2016-07-28 | 19:00 | 17.37
2016-07-28 | 20:00 | 17.06
2016-07-28 | 21:00 | 16.91
2016-07-28 | 22:00 | 16.6
2016-07-28 | 23:00 | 16.45
2016-07-29 | 0:00 | 16.15
2016-07-29 | 1:00 | 15.99
2016-07-29 | 2:00 | 15.84
2016-07-29 | 3:00 | 15.69
2016-07-29 | 4:00 | 15.54
2016-07-29 | 5:00 | 15.54
2016-07-29 | 6:00 | 15.54
2016-07-29 | 7:00 | 15.54
2016-07-29 | 8:00 | 15.39
2016-07-29 | 9:00 | 15.54
2016-07-29 | 10:00 | 15.54
2016-07-29 | 11:00 | 15.84
2016-07-29 | 12:00 | 16.15
2016-07-29 | 13:00 | 16.45
2016-07-29 | 14:00 | 16.76
2016-07-29 | 15:00 | 17.06
2016-07-29 | 16:00 | 17.37
2016-07-29 | 17:00 | 17.68
2016-07-29 | 18:00 | 17.68
2016-07-29 | 19:00 | 17.68
2016-07-29 | 20:00 | 17.37
2016-07-29 | 21:00 | 17.22
2016-07-29 | 22:00 | 16.91
2016-07-29 | 23:00 | 16.6
2016-07-30 | 0:00 | 16.45
2016-07-30 | 1:00 | 16.15
2016-07-30 | 2:00 | 15.99
2016-07-30 | 3:00 | 15.84
2016-07-30 | 4:00 | 15.69
2016-07-30 | 5:00 | 15.54
2016-07-30 | 6:00 | 15.54
2016-07-30 | 7:00 | 15.39
2016-07-30 | 8:00 | 15.39
2016-07-30 | 9:00 | 15.39
2016-07-30 | 10:00 | 15.54
2016-07-30 | 11:00 | 15.84
2016-07-30 | 12:00 | 15.99
2016-07-30 | 13:00 | 16.3
2016-07-30 | 14:00 | 16.6
2016-07-30 | 15:00 | 16.91
2016-07-30 | 16:00 | 17.22
2016-07-30 | 17:00 | 17.37
2016-07-30 | 18:00 | 17.37
2016-07-30 | 19:00 | 17.22
2016-07-30 | 20:00 | 17.06
2016-07-30 | 21:00 | 16.76
2016-07-30 | 22:00 | 16.45
2016-07-30 | 23:00 | 16.3
2016-07-31 | 0:00 | 15.99
2016-07-31 | 1:00 | 15.69
2016-07-31 | 2:00 | 15.54
2016-07-31 | 3:00 | 15.39
2016-07-31 | 4:00 | 15.39
2016-07-31 | 5:00 | 15.39
2016-07-31 | 6:00 | 15.24
2016-07-31 | 7:00 | 15.24
2016-07-31 | 8:00 | 15.09
2016-07-31 | 9:00 | 15.24
2016-07-31 | 10:00 | 15.24
2016-07-31 | 11:00 | 15.39
2016-07-31 | 12:00 | 15.54
2016-07-31 | 13:00 | 15.84
2016-07-31 | 14:00 | 16.15
2016-07-31 | 15:00 | 16.45
2016-07-31 | 16:00 | 16.6
2016-07-31 | 17:00 | 16.76
2016-07-31 | 18:00 | 16.91
2016-07-31 | 19:00 | 16.76
2016-07-31 | 20:00 | 16.6
2016-07-31 | 21:00 | 16.3
2016-07-31 | 22:00 | 15.99
2016-07-31 | 23:00 | 15.84
2016-08-01 | 0:00 | 15.54
2016-08-01 | 1:00 | 15.39
2016-08-01 | 2:00 | 15.24
2016-08-01 | 3:00 | 15.09
2016-08-01 | 4:00 | 15.09
2016-08-01 | 5:00 | 15.09
2016-08-01 | 6:00 | 14.94
2016-08-01 | 7:00 | 14.94
2016-08-01 | 8:00 | 14.94
2016-08-01 | 9:00 | 14.94
2016-08-01 | 10:00 | 15.09
2016-08-01 | 11:00 | 15.24
2016-08-01 | 12:00 | 15.39
2016-08-01 | 13:00 | 15.69
2016-08-01 | 14:00 | 15.99
2016-08-01 | 15:00 | 16.45
2016-08-01 | 16:00 | 16.6
2016-08-01 | 17:00 | 16.76
2016-08-01 | 18:00 | 16.76
2016-08-01 | 19:00 | 16.76
2016-08-01 | 20:00 | 16.45
2016-08-01 | 21:00 | 16.3
2016-08-01 | 22:00 | 16.15
2016-08-01 | 23:00 | 15.99
2016-08-02 | 0:00 | 15.54
2016-08-02 | 1:00 | 15.39
2016-08-02 | 2:00 | 15.39
2016-08-02 | 3:00 | 15.24
2016-08-02 | 4:00 | 15.24
2016-08-02 | 5:00 | 15.09
2016-08-02 | 6:00 | 15.09
2016-08-02 | 7:00 | 15.09
2016-08-02 | 8:00 | 15.09
2016-08-02 | 9:00 | 15.24
2016-08-02 | 10:00 | 15.39
2016-08-02 | 11:00 | 15.39
2016-08-02 | 12:00 | 15.69
2016-08-02 | 13:00 | 15.99
2016-08-02 | 14:00 | 16.15
2016-08-02 | 15:00 | 16.45
2016-08-02 | 16:00 | 16.76
2016-08-02 | 17:00 | 16.76
2016-08-02 | 18:00 | 16.76
2016-08-02 | 19:00 | 16.6
2016-08-02 | 20:00 | 16.45
2016-08-02 | 21:00 | 16.15
2016-08-02 | 22:00 | 15.99
2016-08-02 | 23:00 | 15.69
2016-08-03 | 0:00 | 15.39
2016-08-03 | 1:00 | 15.24
2016-08-03 | 2:00 | 15.09
2016-08-03 | 3:00 | 14.94
2016-08-03 | 4:00 | 14.78
2016-08-03 | 5:00 | 14.78
2016-08-03 | 6:00 | 14.78
2016-08-03 | 7:00 | 14.63
2016-08-03 | 8:00 | 14.63
2016-08-03 | 9:00 | 14.63
2016-08-03 | 10:00 | 14.78
2016-08-03 | 11:00 | 14.94
2016-08-03 | 12:00 | 15.24
2016-08-03 | 13:00 | 15.39
2016-08-03 | 14:00 | 15.84
2016-08-03 | 15:00 | 15.99
2016-08-03 | 16:00 | 16.3
2016-08-03 | 17:00 | 16.45
2016-08-03 | 18:00 | 16.45
2016-08-03 | 19:00 | 16.45
2016-08-03 | 20:00 | 16.15
2016-08-03 | 21:00 | 15.99
2016-08-03 | 22:00 | 15.84
2016-08-03 | 23:00 | 15.69
2016-08-04 | 0:00 | 15.39
2016-08-04 | 1:00 | 15.39
2016-08-04 | 2:00 | 15.24
2016-08-04 | 3:00 | 15.24
2016-08-04 | 4:00 | 15.24
2016-08-04 | 5:00 | 15.24
2016-08-04 | 6:00 | 15.24
2016-08-04 | 7:00 | 15.24
2016-08-04 | 8:00 | 15.24
2016-08-04 | 9:00 | 15.24
2016-08-04 | 10:00 | 15.24
2016-08-04 | 11:00 | 15.39
2016-08-04 | 12:00 | 15.54
2016-08-04 | 13:00 | 15.99
2016-08-04 | 14:00 | 16.15
2016-08-04 | 15:00 | 16.45
2016-08-04 | 16:00 | 16.76
2016-08-04 | 17:00 | 16.91
2016-08-04 | 18:00 | 17.06
2016-08-04 | 19:00 | 16.91
2016-08-04 | 20:00 | 16.76
2016-08-04 | 21:00 | 16.45
2016-08-04 | 22:00 | 16.3
2016-08-04 | 23:00 | 15.99
2016-08-05 | 0:00 | 15.84
2016-08-05 | 1:00 | 15.69
2016-08-05 | 2:00 | 15.54
2016-08-05 | 3:00 | 15.39
2016-08-05 | 4:00 | 15.39
2016-08-05 | 5:00 | 15.24
2016-08-05 | 6:00 | 15.24
2016-08-05 | 7:00 | 15.24
2016-08-05 | 8:00 | 15.24
2016-08-05 | 9:00 | 15.39
2016-08-05 | 10:00 | 15.39
2016-08-05 | 11:00 | 15.69
2016-08-05 | 12:00 | 15.99
2016-08-05 | 13:00 | 16.3
2016-08-05 | 14:00 | 16.6
2016-08-05 | 15:00 | 17.06
2016-08-05 | 16:00 | 17.37
2016-08-05 | 17:00 | 17.68
2016-08-05 | 18:00 | 17.68
2016-08-05 | 19:00 | 17.68
2016-08-05 | 20:00 | 17.53
2016-08-05 | 21:00 | 17.22
2016-08-05 | 22:00 | 17.06
2016-08-05 | 23:00 | 16.76
2016-08-06 | 0:00 | 16.6
2016-08-06 | 1:00 | 16.45
2016-08-06 | 2:00 | 16.3
2016-08-06 | 3:00 | 16.15
2016-08-06 | 4:00 | 15.99
2016-08-06 | 5:00 | 15.99
2016-08-06 | 6:00 | 15.99
2016-08-06 | 7:00 | 15.84
2016-08-06 | 8:00 | 15.69
2016-08-06 | 9:00 | 15.69
2016-08-06 | 10:00 | 15.99
2016-08-06 | 11:00 | 15.99
2016-08-06 | 12:00 | 16.3
2016-08-06 | 13:00 | 16.6
2016-08-06 | 14:00 | 16.91
2016-08-06 | 15:00 | 17.22
2016-08-06 | 16:00 | 17.53
2016-08-06 | 17:00 | 17.83
2016-08-06 | 18:00 | 17.83
2016-08-06 | 19:00 | 17.68
2016-08-06 | 20:00 | 17.53
2016-08-06 | 21:00 | 17.22
2016-08-06 | 22:00 | 17.06
2016-08-06 | 23:00 | 16.76
2016-08-07 | 0:00 | 16.45
2016-08-07 | 1:00 | 16.3
2016-08-07 | 2:00 | 16.15
2016-08-07 | 3:00 | 15.99
2016-08-07 | 4:00 | 15.99
2016-08-07 | 5:00 | 15.99
2016-08-07 | 6:00 | 15.84
2016-08-07 | 7:00 | 15.84
2016-08-07 | 8:00 | 15.84
2016-08-07 | 9:00 | 15.84
2016-08-07 | 10:00 | 15.84
2016-08-07 | 11:00 | 15.99
2016-08-07 | 12:00 | 15.99
2016-08-07 | 13:00 | 16.3
2016-08-07 | 14:00 | 16.45
2016-08-07 | 15:00 | 16.76
2016-08-07 | 16:00 | 17.06
2016-08-07 | 17:00 | 17.06
2016-08-07 | 18:00 | 17.06
2016-08-07 | 19:00 | 16.91
2016-08-07 | 20:00 | 16.76
2016-08-07 | 21:00 | 16.45
2016-08-07 | 22:00 | 16.3
2016-08-07 | 23:00 | 15.99
2016-08-08 | 0:00 | 15.84
2016-08-08 | 1:00 | 15.54
2016-08-08 | 2:00 | 15.54
2016-08-08 | 3:00 | 15.39
2016-08-08 | 4:00 | 15.39
2016-08-08 | 5:00 | 15.39
2016-08-08 | 6:00 | 15.39
2016-08-08 | 7:00 | 15.24
2016-08-08 | 8:00 | 15.24
2016-08-08 | 9:00 | 15.24
2016-08-08 | 10:00 | 15.39
2016-08-08 | 11:00 | 15.39
2016-08-08 | 12:00 | 15.54
2016-08-08 | 13:00 | 15.69
2016-08-08 | 14:00 | 15.84
2016-08-08 | 15:00 | 15.99
2016-08-08 | 16:00 | 16.15
2016-08-08 | 17:00 | 15.99
2016-08-08 | 18:00 | 15.99
2016-08-08 | 19:00 | 15.99
2016-08-08 | 20:00 | 15.84
2016-08-08 | 21:00 | 15.54
2016-08-08 | 22:00 | 15.39
2016-08-08 | 23:00 | 15.24
2016-08-09 | 0:00 | 15.24
2016-08-09 | 1:00 | 15.09
2016-08-09 | 2:00 | 15.09
2016-08-09 | 3:00 | 15.09
2016-08-09 | 4:00 | 14.94
2016-08-09 | 5:00 | 14.94
2016-08-09 | 6:00 | 14.94
2016-08-09 | 7:00 | 14.94
2016-08-09 | 8:00 | 14.78
2016-08-09 | 9:00 | 14.94
2016-08-09 | 10:00 | 14.94
2016-08-09 | 11:00 | 15.09
2016-08-09 | 12:00 | 15.09
2016-08-09 | 13:00 | 15.24
2016-08-09 | 14:00 | 15.39
2016-08-09 | 15:00 | 15.54
2016-08-09 | 16:00 | 15.84
2016-08-09 | 17:00 | 15.99
2016-08-09 | 18:00 | 15.99
2016-08-09 | 19:00 | 15.99
2016-08-09 | 20:00 | 15.84
2016-08-09 | 21:00 | 15.69
2016-08-09 | 22:00 | 15.54
2016-08-09 | 23:00 | 15.39
2016-08-10 | 0:00 | 15.24
2016-08-10 | 1:00 | 15.09
2016-08-10 | 2:00 | 15.09
2016-08-10 | 3:00 | 14.94
2016-08-10 | 4:00 | 14.94
2016-08-10 | 5:00 | 15.09
2016-08-10 | 6:00 | 15.24
2016-08-10 | 7:00 | 15.24
2016-08-10 | 8:00 | 15.24
2016-08-10 | 9:00 | 15.39
2016-08-10 | 10:00 | 15.39
2016-08-10 | 11:00 | 15.54
2016-08-10 | 12:00 | 15.84
2016-08-10 | 13:00 | 15.99
2016-08-10 | 14:00 | 16.3
2016-08-10 | 15:00 | 16.45
2016-08-10 | 16:00 | 16.76
2016-08-10 | 17:00 | 17.06
2016-08-10 | 18:00 | 17.06
2016-08-10 | 19:00 | 17.06
2016-08-10 | 20:00 | 16.91
2016-08-10 | 21:00 | 16.76
2016-08-10 | 22:00 | 16.6
2016-08-10 | 23:00 | 16.45
2016-08-11 | 0:00 | 16.3
2016-08-11 | 1:00 | 15.99
2016-08-11 | 2:00 | 15.99
2016-08-11 | 3:00 | 15.84
2016-08-11 | 4:00 | 15.84
2016-08-11 | 5:00 | 15.84
2016-08-11 | 6:00 | 15.84
2016-08-11 | 7:00 | 15.84
2016-08-11 | 8:00 | 15.84
2016-08-11 | 9:00 | 15.84
2016-08-11 | 10:00 | 15.99
2016-08-11 | 11:00 | 15.99
2016-08-11 | 12:00 | 16.15
2016-08-11 | 13:00 | 16.45
2016-08-11 | 14:00 | 16.76
2016-08-11 | 15:00 | 17.06
2016-08-11 | 16:00 | 17.22
2016-08-11 | 17:00 | 17.37
2016-08-11 | 18:00 | 17.37
2016-08-11 | 19:00 | 17.37
2016-08-11 | 20:00 | 17.22
2016-08-11 | 21:00 | 17.06
2016-08-11 | 22:00 | 16.91
2016-08-11 | 23:00 | 16.76
2016-08-12 | 0:00 | 16.45
2016-08-12 | 1:00 | 16.3
2016-08-12 | 2:00 | 15.99
2016-08-12 | 3:00 | 15.84
2016-08-12 | 4:00 | 15.84
2016-08-12 | 5:00 | 15.69
2016-08-12 | 6:00 | 15.84
2016-08-12 | 7:00 | 15.69
2016-08-12 | 8:00 | 15.69
2016-08-12 | 9:00 | 15.69
2016-08-12 | 10:00 | 15.84
2016-08-12 | 11:00 | 15.99
2016-08-12 | 12:00 | 16.3
2016-08-12 | 13:00 | 16.45
2016-08-12 | 14:00 | 16.91
2016-08-12 | 15:00 | 17.06
2016-08-12 | 16:00 | 17.53
2016-08-12 | 17:00 | 17.68
2016-08-12 | 18:00 | 17.68
2016-08-12 | 19:00 | 17.68
2016-08-12 | 20:00 | 17.53
2016-08-12 | 21:00 | 17.22
2016-08-12 | 22:00 | 17.06
2016-08-12 | 23:00 | 16.76
2016-08-13 | 0:00 | 16.45
2016-08-13 | 1:00 | 16.3
2016-08-13 | 2:00 | 15.99
2016-08-13 | 3:00 | 15.84
2016-08-13 | 4:00 | 15.84
2016-08-13 | 5:00 | 15.69
2016-08-13 | 6:00 | 15.69
2016-08-13 | 7:00 | 15.69
2016-08-13 | 8:00 | 15.54
2016-08-13 | 9:00 | 15.54
2016-08-13 | 10:00 | 15.84
2016-08-13 | 11:00 | 15.99
2016-08-13 | 12:00 | 16.15
2016-08-13 | 13:00 | 16.45
2016-08-13 | 14:00 | 16.76
2016-08-13 | 15:00 | 17.06
2016-08-13 | 16:00 | 17.22
2016-08-13 | 17:00 | 17.53
2016-08-13 | 18:00 | 17.53
2016-08-13 | 19:00 | 17.53
2016-08-13 | 20:00 | 17.37
2016-08-13 | 21:00 | 17.06
2016-08-13 | 22:00 | 16.91
2016-08-13 | 23:00 | 16.76
2016-08-14 | 0:00 | 16.45
2016-08-14 | 1:00 | 16.15
2016-08-14 | 2:00 | 15.99
2016-08-14 | 3:00 | 15.84
2016-08-14 | 4:00 | 15.69
2016-08-14 | 5:00 | 15.54
2016-08-14 | 6:00 | 15.54
2016-08-14 | 7:00 | 15.54
2016-08-14 | 8:00 | 15.54
2016-08-14 | 9:00 | 15.54
2016-08-14 | 10:00 | 15.69
2016-08-14 | 11:00 | 15.84
2016-08-14 | 12:00 | 15.99
2016-08-14 | 13:00 | 16.3
2016-08-14 | 14:00 | 16.45
2016-08-14 | 15:00 | 16.6
2016-08-14 | 16:00 | 16.91
2016-08-14 | 17:00 | 17.06
2016-08-14 | 18:00 | 17.06
2016-08-14 | 19:00 | 17.06
2016-08-14 | 20:00 | 16.91
2016-08-14 | 21:00 | 16.6
2016-08-14 | 22:00 | 16.45
2016-08-14 | 23:00 | 16.3
2016-08-15 | 0:00 | 15.99
2016-08-15 | 1:00 | 15.69
2016-08-15 | 2:00 | 15.39
2016-08-15 | 3:00 | 15.24
2016-08-15 | 4:00 | 15.24
2016-08-15 | 5:00 | 15.09
2016-08-15 | 6:00 | 15.09
2016-08-15 | 7:00 | 14.94
2016-08-15 | 8:00 | 14.94
2016-08-15 | 9:00 | 14.94
2016-08-15 | 10:00 | 15.09
2016-08-15 | 11:00 | 15.24
2016-08-15 | 12:00 | 15.39
2016-08-15 | 13:00 | 15.69
2016-08-15 | 14:00 | 15.99
2016-08-15 | 15:00 | 16.3
2016-08-15 | 16:00 | 16.45
2016-08-15 | 17:00 | 16.76
2016-08-15 | 18:00 | 16.91
2016-08-15 | 19:00 | 16.91
2016-08-15 | 20:00 | 16.76
2016-08-15 | 21:00 | 16.6
2016-08-15 | 22:00 | 16.45
2016-08-15 | 23:00 | 16.15
2016-08-16 | 0:00 | 15.99
2016-08-16 | 1:00 | 15.69
2016-08-16 | 2:00 | 15.54
2016-08-16 | 3:00 | 15.39
2016-08-16 | 4:00 | 15.24
2016-08-16 | 5:00 | 15.24
2016-08-16 | 6:00 | 15.24
2016-08-16 | 7:00 | 15.24
2016-08-16 | 8:00 | 15.24
2016-08-16 | 9:00 | 15.24
2016-08-16 | 10:00 | 15.39
2016-08-16 | 11:00 | 15.54
2016-08-16 | 12:00 | 15.84
2016-08-16 | 13:00 | 16.15
2016-08-16 | 14:00 | 16.45
2016-08-16 | 15:00 | 16.76
2016-08-16 | 16:00 | 17.06
2016-08-16 | 17:00 | 17.22
2016-08-16 | 18:00 | 17.22
2016-08-16 | 19:00 | 17.22
2016-08-16 | 20:00 | 17.06
2016-08-16 | 21:00 | 16.91
2016-08-16 | 22:00 | 16.6
2016-08-16 | 23:00 | 16.45
2016-08-17 | 0:00 | 15.99
2016-08-17 | 1:00 | 15.84
2016-08-17 | 2:00 | 15.54
2016-08-17 | 3:00 | 15.39
2016-08-17 | 4:00 | 15.24
2016-08-17 | 5:00 | 15.09
2016-08-17 | 6:00 | 15.09
2016-08-17 | 7:00 | 15.09
2016-08-17 | 8:00 | 15.09
2016-08-17 | 9:00 | 15.24
2016-08-17 | 10:00 | 15.39
2016-08-17 | 11:00 | 15.54
2016-08-17 | 12:00 | 15.84
2016-08-17 | 13:00 | 16.15
2016-08-17 | 14:00 | 16.45
2016-08-17 | 15:00 | 16.6
2016-08-17 | 16:00 | 16.91
2016-08-17 | 17:00 | 17.06
2016-08-17 | 18:00 | 17.22
2016-08-17 | 19:00 | 17.22
2016-08-17 | 20:00 | 17.06
2016-08-17 | 21:00 | 16.76
2016-08-17 | 22:00 | 16.6
2016-08-17 | 23:00 | 16.3
2016-08-18 | 0:00 | 15.99
2016-08-18 | 1:00 | 15.84
2016-08-18 | 2:00 | 15.69
2016-08-18 | 3:00 | 15.54
2016-08-18 | 4:00 | 15.39
2016-08-18 | 5:00 | 15.39
2016-08-18 | 6:00 | 15.39
2016-08-18 | 7:00 | 15.39
2016-08-18 | 8:00 | 15.54
2016-08-18 | 9:00 | 15.69
2016-08-18 | 10:00 | 15.99
2016-08-18 | 11:00 | 16.15
2016-08-18 | 12:00 | 16.45
2016-08-18 | 13:00 | 16.6
2016-08-18 | 14:00 | 17.06
2016-08-18 | 15:00 | 17.22
2016-08-18 | 16:00 | 17.53
2016-08-18 | 17:00 | 17.68
2016-08-18 | 18:00 | 17.83
2016-08-18 | 19:00 | 17.68
2016-08-18 | 20:00 | 17.53
2016-08-18 | 21:00 | 17.22
2016-08-18 | 22:00 | 17.06
2016-08-18 | 23:00 | 16.76
2016-08-19 | 0:00 | 16.45
2016-08-19 | 1:00 | 16.3
2016-08-19 | 2:00 | 15.99
2016-08-19 | 3:00 | 15.99
2016-08-19 | 4:00 | 15.99
2016-08-19 | 5:00 | 15.84
2016-08-19 | 6:00 | 15.84
2016-08-19 | 7:00 | 15.69
2016-08-19 | 8:00 | 15.69
2016-08-19 | 9:00 | 15.69
2016-08-19 | 10:00 | 15.84
2016-08-19 | 11:00 | 15.99
2016-08-19 | 12:00 | 15.99
2016-08-19 | 13:00 | 16.3
2016-08-19 | 14:00 | 16.45
2016-08-19 | 15:00 | 16.76
2016-08-19 | 16:00 | 17.06
2016-08-19 | 17:00 | 17.22
2016-08-19 | 18:00 | 17.22
2016-08-19 | 19:00 | 17.22
2016-08-19 | 20:00 | 17.06
2016-08-19 | 21:00 | 16.91
2016-08-19 | 22:00 | 16.76
2016-08-19 | 23:00 | 16.6
2016-08-20 | 0:00 | 16.3
2016-08-20 | 1:00 | 15.99
2016-08-20 | 2:00 | 15.84
2016-08-20 | 3:00 | 15.69
2016-08-20 | 4:00 | 15.54
2016-08-20 | 5:00 | 15.39
2016-08-20 | 6:00 | 15.39
2016-08-20 | 7:00 | 15.39
2016-08-20 | 8:00 | 15.39
2016-08-20 | 9:00 | 15.39
2016-08-20 | 10:00 | 15.39
2016-08-20 | 11:00 | 15.54
2016-08-20 | 12:00 | 15.69
2016-08-20 | 13:00 | 15.99
2016-08-20 | 14:00 | 16.45
2016-08-20 | 15:00 | 16.6
2016-08-20 | 16:00 | 17.06
2016-08-20 | 17:00 | 17.22
2016-08-20 | 18:00 | 17.37
2016-08-20 | 19:00 | 17.22
2016-08-20 | 20:00 | 17.22
2016-08-20 | 21:00 | 17.06
2016-08-20 | 22:00 | 16.91
2016-08-20 | 23:00 | 16.6
2016-08-21 | 0:00 | 16.45
2016-08-21 | 1:00 | 16.15
2016-08-21 | 2:00 | 15.99
2016-08-21 | 3:00 | 15.84
2016-08-21 | 4:00 | 15.54
2016-08-21 | 5:00 | 15.54
2016-08-21 | 6:00 | 15.39
2016-08-21 | 7:00 | 15.39
2016-08-21 | 8:00 | 15.39
2016-08-21 | 9:00 | 15.24
2016-08-21 | 10:00 | 15.39
2016-08-21 | 11:00 | 15.54
2016-08-21 | 12:00 | 15.69
2016-08-21 | 13:00 | 15.99
2016-08-21 | 14:00 | 16.3
2016-08-21 | 15:00 | 16.6
2016-08-21 | 16:00 | 16.91
2016-08-21 | 17:00 | 17.06
2016-08-21 | 18:00 | 17.22
2016-08-21 | 19:00 | 17.22
2016-08-21 | 20:00 | 17.06
2016-08-21 | 21:00 | 16.76
2016-08-21 | 22:00 | 16.6
2016-08-21 | 23:00 | 16.3
2016-08-22 | 0:00 | 16.15
2016-08-22 | 1:00 | 15.84
2016-08-22 | 2:00 | 15.69
2016-08-22 | 3:00 | 15.54
2016-08-22 | 4:00 | 15.54
2016-08-22 | 5:00 | 15.54
2016-08-22 | 6:00 | 15.54
2016-08-22 | 7:00 | 15.39
2016-08-22 | 8:00 | 15.39
2016-08-22 | 9:00 | 15.54
2016-08-22 | 10:00 | 15.54
2016-08-22 | 11:00 | 15.84
2016-08-22 | 12:00 | 15.99
2016-08-22 | 13:00 | 16.15
2016-08-22 | 14:00 | 16.45
2016-08-22 | 15:00 | 16.6
2016-08-22 | 16:00 | 16.76
2016-08-22 | 17:00 | 16.91
2016-08-22 | 18:00 | 16.91
2016-08-22 | 19:00 | 16.76
2016-08-22 | 20:00 | 16.6
2016-08-22 | 21:00 | 16.45
2016-08-22 | 22:00 | 16.3
2016-08-22 | 23:00 | 15.99
2016-08-23 | 0:00 | 15.69
2016-08-23 | 1:00 | 15.54
2016-08-23 | 2:00 | 15.39
2016-08-23 | 3:00 | 15.39
2016-08-23 | 4:00 | 15.39
2016-08-23 | 5:00 | 15.24
2016-08-23 | 6:00 | 15.24
2016-08-23 | 7:00 | 15.24
2016-08-23 | 8:00 | 15.24
2016-08-23 | 9:00 | 15.24
2016-08-23 | 10:00 | 15.24
2016-08-23 | 11:00 | 15.39
2016-08-23 | 12:00 | 15.54
2016-08-23 | 13:00 | 15.69
2016-08-23 | 14:00 | 15.99
2016-08-23 | 15:00 | 16.15
2016-08-23 | 16:00 | 16.45
2016-08-23 | 17:00 | 16.45
2016-08-23 | 18:00 | 16.45
2016-08-23 | 19:00 | 16.45
2016-08-23 | 20:00 | 16.45
2016-08-23 | 21:00 | 16.15
2016-08-23 | 22:00 | 15.99
2016-08-23 | 23:00 | 15.84
2016-08-24 | 0:00 | 15.54
2016-08-24 | 1:00 | 15.39
2016-08-24 | 2:00 | 15.24
2016-08-24 | 3:00 | 15.24
2016-08-24 | 4:00 | 15.24
2016-08-24 | 5:00 | 15.09
2016-08-24 | 6:00 | 15.09
2016-08-24 | 7:00 | 15.09
2016-08-24 | 8:00 | 15.09
2016-08-24 | 9:00 | 15.09
2016-08-24 | 10:00 | 15.24
2016-08-24 | 11:00 | 15.24
2016-08-24 | 12:00 | 15.39
2016-08-24 | 13:00 | 15.69
2016-08-24 | 14:00 | 15.99
2016-08-24 | 15:00 | 16.15
2016-08-24 | 16:00 | 16.45
2016-08-24 | 17:00 | 16.45
2016-08-24 | 18:00 | 16.6
2016-08-24 | 19:00 | 16.45
2016-08-24 | 20:00 | 16.45
2016-08-24 | 21:00 | 16.3
2016-08-24 | 22:00 | 15.99
2016-08-24 | 23:00 | 15.99
2016-08-25 | 0:00 | 15.69
2016-08-25 | 1:00 | 15.39
2016-08-25 | 2:00 | 15.24
2016-08-25 | 3:00 | 15.09
2016-08-25 | 4:00 | 14.94
2016-08-25 | 5:00 | 14.78
2016-08-25 | 6:00 | 14.78
2016-08-25 | 7:00 | 14.78
2016-08-25 | 8:00 | 14.63
2016-08-25 | 9:00 | 14.78
2016-08-25 | 10:00 | 14.78
2016-08-25 | 11:00 | 14.94
2016-08-25 | 12:00 | 15.24
2016-08-25 | 13:00 | 15.39
2016-08-25 | 14:00 | 15.69
2016-08-25 | 15:00 | 15.99
2016-08-25 | 16:00 | 16.3
2016-08-25 | 17:00 | 16.45
2016-08-25 | 18:00 | 16.45
2016-08-25 | 19:00 | 16.45
2016-08-25 | 20:00 | 16.3
2016-08-25 | 21:00 | 16.15
2016-08-25 | 22:00 | 15.99
2016-08-25 | 23:00 | 15.84
2016-08-26 | 0:00 | 15.39
2016-08-26 | 1:00 | 15.24
2016-08-26 | 2:00 | 15.09
2016-08-26 | 3:00 | 14.78
2016-08-26 | 4:00 | 14.78
2016-08-26 | 5:00 | 14.63
2016-08-26 | 6:00 | 14.63
2016-08-26 | 7:00 | 14.48
2016-08-26 | 8:00 | 14.48
2016-08-26 | 9:00 | 14.33
2016-08-26 | 10:00 | 14.48
2016-08-26 | 11:00 | 14.63
2016-08-26 | 12:00 | 14.94
2016-08-26 | 13:00 | 15.24
2016-08-26 | 14:00 | 15.54
2016-08-26 | 15:00 | 15.84
2016-08-26 | 16:00 | 16.15
2016-08-26 | 17:00 | 16.3
2016-08-26 | 18:00 | 16.45
2016-08-26 | 19:00 | 16.45
2016-08-26 | 20:00 | 16.45
2016-08-26 | 21:00 | 16.3
2016-08-26 | 22:00 | 16.15
2016-08-26 | 23:00 | 15.84
2016-08-27 | 0:00 | 15.54
2016-08-27 | 1:00 | 15.39
2016-08-27 | 2:00 | 15.09
2016-08-27 | 3:00 | 14.94
2016-08-27 | 4:00 | 14.78
2016-08-27 | 5:00 | 14.63
2016-08-27 | 6:00 | 14.63
2016-08-27 | 7:00 | 14.63
2016-08-27 | 8:00 | 14.48
2016-08-27 | 9:00 | 14.48
2016-08-27 | 10:00 | 14.63
2016-08-27 | 11:00 | 14.63
2016-08-27 | 12:00 | 14.94
2016-08-27 | 13:00 | 15.24
2016-08-27 | 14:00 | 15.54
2016-08-27 | 15:00 | 15.99
2016-08-27 | 16:00 | 16.3
2016-08-27 | 17:00 | 16.45
2016-08-27 | 18:00 | 16.6
2016-08-27 | 19:00 | 16.6
2016-08-27 | 20:00 | 16.45
2016-08-27 | 21:00 | 16.45
2016-08-27 | 22:00 | 16.3
2016-08-27 | 23:00 | 15.99
2016-08-28 | 0:00 | 15.84
2016-08-28 | 1:00 | 15.69
2016-08-28 | 2:00 | 15.54
2016-08-28 | 3:00 | 15.39
2016-08-28 | 4:00 | 15.24
2016-08-28 | 5:00 | 15.24
2016-08-28 | 6:00 | 15.24
2016-08-28 | 7:00 | 15.24
2016-08-28 | 8:00 | 15.09
2016-08-28 | 9:00 | 15.24
2016-08-28 | 10:00 | 15.24
2016-08-28 | 11:00 | 15.39
2016-08-28 | 12:00 | 15.54
2016-08-28 | 13:00 | 15.84
2016-08-28 | 14:00 | 16.15
2016-08-28 | 15:00 | 16.45
2016-08-28 | 16:00 | 16.6
2016-08-28 | 17:00 | 16.76
2016-08-28 | 18:00 | 16.91
2016-08-28 | 19:00 | 16.91
2016-08-28 | 20:00 | 16.76
2016-08-28 | 21:00 | 16.6
2016-08-28 | 22:00 | 16.45
2016-08-28 | 23:00 | 16.3
2016-08-29 | 0:00 | 16.3
2016-08-29 | 1:00 | 15.99
2016-08-29 | 2:00 | 15.99
2016-08-29 | 3:00 | 15.99
2016-08-29 | 4:00 | 15.99
2016-08-29 | 5:00 | 15.99
2016-08-29 | 6:00 | 15.99
2016-08-29 | 7:00 | 15.99
2016-08-29 | 8:00 | 15.99
2016-08-29 | 9:00 | 15.99
2016-08-29 | 10:00 | 16.15
2016-08-29 | 11:00 | 16.3
2016-08-29 | 12:00 | 16.45
2016-08-29 | 13:00 | 16.45
2016-08-29 | 14:00 | 16.76
2016-08-29 | 15:00 | 16.91
2016-08-29 | 16:00 | 17.06
2016-08-29 | 17:00 | 17.22
2016-08-29 | 18:00 | 17.22
2016-08-29 | 19:00 | 17.22
2016-08-29 | 20:00 | 17.06
2016-08-29 | 21:00 | 16.91
2016-08-29 | 22:00 | 16.76
2016-08-29 | 23:00 | 16.45
2016-08-30 | 0:00 | 16.3
2016-08-30 | 1:00 | 15.99
2016-08-30 | 2:00 | 15.84
2016-08-30 | 3:00 | 15.69
2016-08-30 | 4:00 | 15.69
2016-08-30 | 5:00 | 15.69
2016-08-30 | 6:00 | 15.69
2016-08-30 | 7:00 | 15.84
2016-08-30 | 8:00 | 15.84
2016-08-30 | 9:00 | 15.84
2016-08-30 | 10:00 | 15.84
2016-08-30 | 11:00 | 15.84
2016-08-30 | 12:00 | 15.99
2016-08-30 | 13:00 | 15.99
2016-08-30 | 14:00 | 15.99
2016-08-30 | 15:00 | 15.99
2016-08-30 | 16:00 | 16.15
2016-08-30 | 17:00 | 16.3
2016-08-30 | 18:00 | 16.3
2016-08-30 | 19:00 | 16.15
2016-08-30 | 20:00 | 15.99
2016-08-30 | 21:00 | 15.99
2016-08-30 | 22:00 | 15.84
2016-08-30 | 23:00 | 15.54
2016-08-31 | 0:00 | 15.24
2016-08-31 | 1:00 | 15.09
2016-08-31 | 2:00 | 14.63
2016-08-31 | 3:00 | 14.48
2016-08-31 | 4:00 | 14.33
2016-08-31 | 5:00 | 14.18
2016-08-31 | 6:00 | 14.18
2016-08-31 | 7:00 | 14.18
2016-08-31 | 8:00 | 14.18
2016-08-31 | 9:00 | 14.18
2016-08-31 | 10:00 | 14.18
2016-08-31 | 11:00 | 14.33
2016-08-31 | 12:00 | 14.63
2016-08-31 | 13:00 | 14.78
2016-08-31 | 14:00 | 15.09
2016-08-31 | 15:00 | 15.39
2016-08-31 | 16:00 | 15.54
2016-08-31 | 17:00 | 15.84
2016-08-31 | 18:00 | 15.84
2016-08-31 | 19:00 | 15.69
2016-08-31 | 20:00 | 15.69
2016-08-31 | 21:00 | 15.69
2016-08-31 | 22:00 | 15.54
2016-08-31 | 23:00 | 15.39
2016-09-01 | 0:00 | 15.24
2016-09-01 | 1:00 | 14.94
2016-09-01 | 2:00 | 14.78
2016-09-01 | 3:00 | 14.63
2016-09-01 | 4:00 | 14.63
2016-09-01 | 5:00 | 14.48
2016-09-01 | 6:00 | 14.48
2016-09-01 | 7:00 | 14.48
2016-09-01 | 8:00 | 14.63
2016-09-01 | 9:00 | 14.63
2016-09-01 | 10:00 | 14.63
2016-09-01 | 11:00 | 14.78
2016-09-01 | 12:00 | 15.09
2016-09-01 | 13:00 | 15.24
2016-09-01 | 14:00 | 15.39
2016-09-01 | 15:00 | 15.39
2016-09-01 | 16:00 | 15.54
2016-09-01 | 17:00 | 15.54
2016-09-01 | 18:00 | 15.54
2016-09-01 | 19:00 | 15.54
2016-09-01 | 20:00 | 15.39
2016-09-01 | 21:00 | 15.24
2016-09-01 | 22:00 | 15.09
2016-09-01 | 23:00 | 14.63
2016-09-02 | 0:00 | 14.63
2016-09-02 | 1:00 | 14.33
2016-09-02 | 2:00 | 14.18
2016-09-02 | 3:00 | 14.18
2016-09-02 | 4:00 | 14.18
2016-09-02 | 5:00 | 14.03
2016-09-02 | 6:00 | 14.03
2016-09-02 | 7:00 | 14.18
2016-09-02 | 8:00 | 14.18
2016-09-02 | 9:00 | 14.18
2016-09-02 | 10:00 | 14.18
2016-09-02 | 11:00 | 14.33
2016-09-02 | 12:00 | 14.33
2016-09-02 | 13:00 | 14.63
2016-09-02 | 14:00 | 14.78
2016-09-02 | 15:00 | 15.09
2016-09-02 | 16:00 | 15.24
2016-09-02 | 17:00 | 15.39
2016-09-02 | 18:00 | 15.54
2016-09-02 | 19:00 | 15.39
2016-09-02 | 20:00 | 15.24
2016-09-02 | 21:00 | 15.09
2016-09-02 | 22:00 | 14.94
2016-09-02 | 23:00 | 14.63
2016-09-03 | 0:00 | 14.33
2016-09-03 | 1:00 | 14.18
2016-09-03 | 2:00 | 13.88
2016-09-03 | 3:00 | 13.73
2016-09-03 | 4:00 | 13.59
2016-09-03 | 5:00 | 13.59
2016-09-03 | 6:00 | 13.59
2016-09-03 | 7:00 | 13.59
2016-09-03 | 8:00 | 13.59
2016-09-03 | 9:00 | 13.59
2016-09-03 | 10:00 | 13.73
2016-09-03 | 11:00 | 13.88
2016-09-03 | 12:00 | 14.18
2016-09-03 | 13:00 | 14.33
2016-09-03 | 14:00 | 14.63
2016-09-03 | 15:00 | 14.78
2016-09-03 | 16:00 | 15.09
2016-09-03 | 17:00 | 15.09
2016-09-03 | 18:00 | 15.09
2016-09-03 | 19:00 | 15.09
2016-09-03 | 20:00 | 15.09
2016-09-03 | 21:00 | 14.78
2016-09-03 | 22:00 | 14.63
2016-09-03 | 23:00 | 14.48
2016-09-04 | 0:00 | 14.33
2016-09-04 | 1:00 | 14.18
2016-09-04 | 2:00 | 14.18
2016-09-04 | 3:00 | 14.18
2016-09-04 | 4:00 | 13.88
2016-09-04 | 5:00 | 13.73
2016-09-04 | 6:00 | 13.59
2016-09-04 | 7:00 | 13.59
2016-09-04 | 8:00 | 13.59
2016-09-04 | 9:00 | 13.59
2016-09-04 | 10:00 | 13.59
2016-09-04 | 11:00 | 13.73
2016-09-04 | 12:00 | 13.88
2016-09-04 | 13:00 | 14.18
2016-09-04 | 14:00 | 14.33
2016-09-04 | 15:00 | 14.63
2016-09-04 | 16:00 | 14.94
2016-09-04 | 17:00 | 14.94
2016-09-04 | 18:00 | 14.94
2016-09-04 | 19:00 | 14.94
2016-09-04 | 20:00 | 14.94
2016-09-04 | 21:00 | 14.63
2016-09-04 | 22:00 | 14.48
2016-09-04 | 23:00 | 14.18
2016-09-05 | 0:00 | 14.18
2016-09-05 | 1:00 | 13.73
2016-09-05 | 2:00 | 13.59
2016-09-05 | 3:00 | 13.44
2016-09-05 | 4:00 | 13.14
2016-09-05 | 5:00 | 12.99
2016-09-05 | 6:00 | 12.84
2016-09-05 | 7:00 | 12.84
2016-09-05 | 8:00 | 12.84
2016-09-05 | 9:00 | 12.84
2016-09-05 | 10:00 | 12.99
2016-09-05 | 11:00 | 13.14
2016-09-05 | 12:00 | 13.29
2016-09-05 | 13:00 | 13.59
2016-09-05 | 14:00 | 13.73
2016-09-05 | 15:00 | 14.18
2016-09-05 | 16:00 | 14.18
2016-09-05 | 17:00 | 14.48
2016-09-05 | 18:00 | 14.63
2016-09-05 | 19:00 | 14.63
2016-09-05 | 20:00 | 14.63
2016-09-05 | 21:00 | 14.63
2016-09-05 | 22:00 | 14.33
2016-09-05 | 23:00 | 14.18
2016-09-06 | 0:00 | 14.18
2016-09-06 | 1:00 | 13.88
2016-09-06 | 2:00 | 13.59
2016-09-06 | 3:00 | 13.59
2016-09-06 | 4:00 | 13.44
2016-09-06 | 5:00 | 13.29
2016-09-06 | 6:00 | 13.14
2016-09-06 | 7:00 | 13.14
2016-09-06 | 8:00 | 13.14
2016-09-06 | 9:00 | 13.14
2016-09-06 | 10:00 | 13.29
2016-09-06 | 11:00 | 13.29
2016-09-06 | 12:00 | 13.44
2016-09-06 | 13:00 | 13.44
2016-09-06 | 14:00 | 13.59
2016-09-06 | 15:00 | 13.73
2016-09-06 | 16:00 | 13.88
2016-09-06 | 17:00 | 14.18
2016-09-06 | 18:00 | 14.18
2016-09-06 | 19:00 | 14.18
2016-09-06 | 20:00 | 14.18
2016-09-06 | 21:00 | 14.18
2016-09-06 | 22:00 | 14.18
2016-09-06 | 23:00 | 13.88
2016-09-07 | 0:00 | 13.59
2016-09-07 | 1:00 | 13.44
2016-09-07 | 2:00 | 13.14
2016-09-07 | 3:00 | 12.99
2016-09-07 | 4:00 | 12.84
2016-09-07 | 5:00 | 12.69
2016-09-07 | 6:00 | 12.69
2016-09-07 | 7:00 | 12.54
2016-09-07 | 8:00 | 12.54
2016-09-07 | 9:00 | 12.54
2016-09-07 | 10:00 | 12.54
2016-09-07 | 11:00 | 12.84
2016-09-07 | 12:00 | 12.99
2016-09-07 | 13:00 | 13.14
2016-09-07 | 14:00 | 13.44
2016-09-07 | 15:00 | 13.59
2016-09-07 | 16:00 | 14.03
2016-09-07 | 17:00 | 14.18
2016-09-07 | 18:00 | 14.33
2016-09-07 | 19:00 | 14.18
2016-09-07 | 20:00 | 14.18
2016-09-07 | 21:00 | 14.18
2016-09-07 | 22:00 | 14.18
2016-09-07 | 23:00 | 14.03
2016-09-08 | 0:00 | 13.88
2016-09-08 | 1:00 | 13.59
2016-09-08 | 2:00 | 13.59
2016-09-08 | 3:00 | 13.44
2016-09-08 | 4:00 | 13.14
2016-09-08 | 5:00 | 12.99
2016-09-08 | 6:00 | 12.99
2016-09-08 | 7:00 | 12.99
2016-09-08 | 8:00 | 12.84
2016-09-08 | 9:00 | 12.84
2016-09-08 | 10:00 | 12.99
2016-09-08 | 11:00 | 13.14
2016-09-08 | 12:00 | 13.44
2016-09-08 | 13:00 | 13.59
2016-09-08 | 14:00 | 13.88
2016-09-08 | 15:00 | 14.18
2016-09-08 | 16:00 | 14.33
2016-09-08 | 17:00 | 14.63
2016-09-08 | 18:00 | 14.63
2016-09-08 | 19:00 | 14.63
2016-09-08 | 20:00 | 14.63
2016-09-08 | 21:00 | 14.63
2016-09-08 | 22:00 | 14.33
2016-09-08 | 23:00 | 14.18
2016-09-09 | 0:00 | 13.88
2016-09-09 | 1:00 | 13.73
2016-09-09 | 2:00 | 13.44
2016-09-09 | 3:00 | 13.14
2016-09-09 | 4:00 | 12.99
2016-09-09 | 5:00 | 12.84
2016-09-09 | 6:00 | 12.69
2016-09-09 | 7:00 | 12.54
2016-09-09 | 8:00 | 12.39
2016-09-09 | 9:00 | 12.39
2016-09-09 | 10:00 | 12.54
2016-09-09 | 11:00 | 12.54
2016-09-09 | 12:00 | 12.84
2016-09-09 | 13:00 | 12.99
2016-09-09 | 14:00 | 13.29
2016-09-09 | 15:00 | 13.59
2016-09-09 | 16:00 | 13.88
2016-09-09 | 17:00 | 14.18
2016-09-09 | 18:00 | 14.18
2016-09-09 | 19:00 | 14.18
2016-09-09 | 20:00 | 14.18
2016-09-09 | 21:00 | 14.18
2016-09-09 | 22:00 | 13.88
2016-09-09 | 23:00 | 13.73
2016-09-10 | 0:00 | 13.59
2016-09-10 | 1:00 | 13.14
2016-09-10 | 2:00 | 12.99
2016-09-10 | 3:00 | 12.84
2016-09-10 | 4:00 | 12.54
2016-09-10 | 5:00 | 12.39
2016-09-10 | 6:00 | 12.25
2016-09-10 | 7:00 | 12.25
2016-09-10 | 8:00 | 12.1
2016-09-10 | 9:00 | 12.1
2016-09-10 | 10:00 | 12.25
2016-09-10 | 11:00 | 12.25
2016-09-10 | 12:00 | 12.54
2016-09-10 | 13:00 | 12.84
2016-09-10 | 14:00 | 13.14
2016-09-10 | 15:00 | 13.44
2016-09-10 | 16:00 | 13.73
2016-09-10 | 17:00 | 14.03
2016-09-10 | 18:00 | 14.18
2016-09-10 | 19:00 | 14.18
2016-09-10 | 20:00 | 14.18
2016-09-10 | 21:00 | 14.48
2016-09-10 | 22:00 | 14.63
2016-09-10 | 23:00 | 14.33
2016-09-11 | 0:00 | 14.33
2016-09-11 | 1:00 | 14.18
2016-09-11 | 2:00 | 13.14
2016-09-11 | 3:00 | 12.99
2016-09-11 | 4:00 | 12.84
2016-09-11 | 5:00 | 12.69
2016-09-11 | 6:00 | 12.69
2016-09-11 | 7:00 | 12.54
2016-09-11 | 8:00 | 12.39
2016-09-11 | 9:00 | 12.39
2016-09-11 | 10:00 | 12.54
2016-09-11 | 11:00 | 12.69
2016-09-11 | 12:00 | 12.99
2016-09-11 | 13:00 | 13.14
2016-09-11 | 14:00 | 13.44
2016-09-11 | 15:00 | 13.59
2016-09-11 | 16:00 | 13.88
2016-09-11 | 17:00 | 14.18
2016-09-11 | 18:00 | 14.18
2016-09-11 | 19:00 | 14.18
2016-09-11 | 20:00 | 14.18
2016-09-11 | 21:00 | 14.18
2016-09-11 | 22:00 | 13.88
2016-09-11 | 23:00 | 13.73
2016-09-12 | 0:00 | 13.44
2016-09-12 | 1:00 | 13.14
2016-09-12 | 2:00 | 12.84
2016-09-12 | 3:00 | 12.54
2016-09-12 | 4:00 | 12.25
2016-09-12 | 5:00 | 12.1
2016-09-12 | 6:00 | 11.95
2016-09-12 | 7:00 | 11.95
2016-09-12 | 8:00 | 11.8
2016-09-12 | 9:00 | 11.8
2016-09-12 | 10:00 | 11.8
2016-09-12 | 11:00 | 11.95
2016-09-12 | 12:00 | 12.25
2016-09-12 | 13:00 | 12.39
2016-09-12 | 14:00 | 12.54
2016-09-12 | 15:00 | 12.84
2016-09-12 | 16:00 | 12.99
2016-09-12 | 17:00 | 13.14
2016-09-12 | 18:00 | 13.14
2016-09-12 | 19:00 | 13.14
2016-09-12 | 20:00 | 12.99
2016-09-12 | 21:00 | 12.99
2016-09-12 | 22:00 | 12.84
2016-09-12 | 23:00 | 12.69
2016-09-13 | 0:00 | 12.39
2016-09-13 | 1:00 | 12.25
2016-09-13 | 2:00 | 11.95
2016-09-13 | 3:00 | 11.8
2016-09-13 | 4:00 | 11.65
2016-09-13 | 5:00 | 11.5
2016-09-13 | 6:00 | 11.36
2016-09-13 | 7:00 | 11.21
2016-09-13 | 8:00 | 11.21
2016-09-13 | 9:00 | 11.21
2016-09-13 | 10:00 | 11.21
2016-09-13 | 11:00 | 11.36
2016-09-13 | 12:00 | 11.5
2016-09-13 | 13:00 | 11.8
2016-09-13 | 14:00 | 11.95
2016-09-13 | 15:00 | 12.25
2016-09-13 | 16:00 | 12.39
2016-09-13 | 17:00 | 12.69
2016-09-13 | 18:00 | 12.84
2016-09-13 | 19:00 | 12.84
2016-09-13 | 20:00 | 12.69
2016-09-13 | 21:00 | 12.69
2016-09-13 | 22:00 | 12.54
2016-09-13 | 23:00 | 12.39
2016-09-14 | 0:00 | 12.25
2016-09-14 | 1:00 | 11.95
2016-09-14 | 2:00 | 11.8
2016-09-14 | 3:00 | 11.5
2016-09-14 | 4:00 | 11.21
2016-09-14 | 5:00 | 11.21
2016-09-14 | 6:00 | 11.06
2016-09-14 | 7:00 | 10.91
2016-09-14 | 8:00 | 10.77
2016-09-14 | 9:00 | 10.77
2016-09-14 | 10:00 | 10.77
2016-09-14 | 11:00 | 11.06
2016-09-14 | 12:00 | 11.21
2016-09-14 | 13:00 | 11.36
2016-09-14 | 14:00 | 11.65
2016-09-14 | 15:00 | 11.95
2016-09-14 | 16:00 | 12.25
2016-09-14 | 17:00 | 12.39
2016-09-14 | 18:00 | 12.54
2016-09-14 | 19:00 | 12.54
2016-09-14 | 20:00 | 12.54
2016-09-14 | 21:00 | 12.54
2016-09-14 | 22:00 | 12.39
2016-09-14 | 23:00 | 12.25
2016-09-15 | 0:00 | 12.1
2016-09-15 | 1:00 | 11.8
2016-09-15 | 2:00 | 11.65
2016-09-15 | 3:00 | 11.36
2016-09-15 | 4:00 | 11.06
2016-09-15 | 5:00 | 11.06
2016-09-15 | 6:00 | 10.77
2016-09-15 | 7:00 | 10.77
2016-09-15 | 8:00 | 10.62
2016-09-15 | 9:00 | 10.62
2016-09-15 | 10:00 | 10.77
2016-09-15 | 11:00 | 10.91
2016-09-15 | 12:00 | 11.06
2016-09-15 | 13:00 | 11.36
2016-09-15 | 14:00 | 11.65
2016-09-15 | 15:00 | 11.8
2016-09-15 | 16:00 | 12.1
2016-09-15 | 17:00 | 12.25
2016-09-15 | 18:00 | 12.39
2016-09-15 | 19:00 | 12.54
2016-09-15 | 20:00 | 12.54
2016-09-15 | 21:00 | 12.54
2016-09-15 | 22:00 | 12.39
2016-09-15 | 23:00 | 12.39
2016-09-16 | 0:00 | 12.25
2016-09-16 | 1:00 | 11.95
2016-09-16 | 2:00 | 11.8
2016-09-16 | 3:00 | 11.5
2016-09-16 | 4:00 | 11.36
2016-09-16 | 5:00 | 11.21
2016-09-16 | 6:00 | 11.06
2016-09-16 | 7:00 | 10.91
2016-09-16 | 8:00 | 10.77
2016-09-16 | 9:00 | 10.77
2016-09-16 | 10:00 | 10.77
2016-09-16 | 11:00 | 11.06
2016-09-16 | 12:00 | 11.21
2016-09-16 | 13:00 | 11.5
2016-09-16 | 14:00 | 11.8
2016-09-16 | 15:00 | 11.95
2016-09-16 | 16:00 | 12.25
2016-09-16 | 17:00 | 12.39
2016-09-16 | 18:00 | 12.69
2016-09-16 | 19:00 | 12.69
2016-09-16 | 20:00 | 12.84
2016-09-16 | 21:00 | 12.69
2016-09-16 | 22:00 | 12.69
2016-09-16 | 23:00 | 12.54
2016-09-17 | 0:00 | 12.39
2016-09-17 | 1:00 | 12.25
2016-09-17 | 2:00 | 12.1
2016-09-17 | 3:00 | 11.95
2016-09-17 | 4:00 | 11.8
2016-09-17 | 5:00 | 11.65
2016-09-17 | 6:00 | 11.5
2016-09-17 | 7:00 | 11.5
2016-09-17 | 8:00 | 11.36
2016-09-17 | 9:00 | 11.36
2016-09-17 | 10:00 | 11.36
2016-09-17 | 11:00 | 11.36
2016-09-17 | 12:00 | 11.36
2016-09-17 | 13:00 | 11.5
2016-09-17 | 14:00 | 11.8
2016-09-17 | 15:00 | 12.1
2016-09-17 | 16:00 | 12.25
2016-09-17 | 17:00 | 12.54
2016-09-17 | 18:00 | 12.69
2016-09-17 | 19:00 | 12.69
2016-09-17 | 20:00 | 12.84
2016-09-17 | 21:00 | 12.84
2016-09-17 | 22:00 | 12.84
2016-09-17 | 23:00 | 12.69
2016-09-18 | 0:00 | 12.54
2016-09-18 | 1:00 | 12.39
2016-09-18 | 2:00 | 12.25
2016-09-18 | 3:00 | 12.25
2016-09-18 | 4:00 | 12.1
2016-09-18 | 5:00 | 11.95
2016-09-18 | 6:00 | 11.8
2016-09-18 | 7:00 | 11.8
2016-09-18 | 8:00 | 11.8
2016-09-18 | 9:00 | 11.8
2016-09-18 | 10:00 | 11.95
2016-09-18 | 11:00 | 12.25
2016-09-18 | 12:00 | 12.39
2016-09-18 | 13:00 | 12.69
2016-09-18 | 14:00 | 12.99
2016-09-18 | 15:00 | 13.29
2016-09-18 | 16:00 | 14.18
2016-09-18 | 17:00 | 13.73
2016-09-18 | 18:00 | 13.88
2016-09-18 | 19:00 | 14.03
2016-09-18 | 20:00 | 13.88
2016-09-18 | 21:00 | 13.88
2016-09-18 | 22:00 | 13.88
2016-09-18 | 23:00 | 13.73
2016-09-19 | 0:00 | 13.59
2016-09-19 | 1:00 | 13.44
2016-09-19 | 2:00 | 13.44
2016-09-19 | 3:00 | 13.29
2016-09-19 | 4:00 | 13.14
2016-09-19 | 5:00 | 12.99
2016-09-19 | 6:00 | 12.84
2016-09-19 | 7:00 | 12.69
2016-09-19 | 8:00 | 12.54
2016-09-19 | 9:00 | 12.39
2016-09-19 | 10:00 | 12.39
2016-09-19 | 11:00 | 12.54
2016-09-19 | 12:00 | 12.69
2016-09-19 | 13:00 | 13.14
2016-09-19 | 14:00 | 13.29
2016-09-19 | 15:00 | 13.44
2016-09-19 | 16:00 | 13.44
2016-09-19 | 17:00 | 13.59
2016-09-19 | 18:00 | 14.18
2016-09-19 | 19:00 | 13.88
2016-09-19 | 20:00 | 13.44
2016-09-19 | 21:00 | 13.44
2016-09-19 | 22:00 | 13.14
2016-09-19 | 23:00 | 12.99
2016-09-20 | 0:00 | 12.84
2016-09-20 | 1:00 | 12.84
2016-09-20 | 2:00 | 12.54
2016-09-20 | 3:00 | 12.39
2016-09-20 | 4:00 | 12.25
2016-09-20 | 5:00 | 12.1
2016-09-20 | 6:00 | 11.95
2016-09-20 | 7:00 | 11.8
2016-09-20 | 8:00 | 11.8
2016-09-20 | 9:00 | 11.65
2016-09-20 | 10:00 | 11.65
2016-09-20 | 11:00 | 11.65
2016-09-20 | 12:00 | 11.65
2016-09-20 | 13:00 | 11.8
2016-09-20 | 14:00 | 11.95
2016-09-20 | 15:00 | 12.1
2016-09-20 | 16:00 | 12.25
2016-09-20 | 17:00 | 12.25
2016-09-20 | 18:00 | 12.25
2016-09-20 | 19:00 | 12.39
2016-09-20 | 20:00 | 12.39
2016-09-20 | 21:00 | 12.39
2016-09-20 | 22:00 | 12.39
2016-09-20 | 23:00 | 12.25
2016-09-21 | 0:00 | 12.1
2016-09-21 | 1:00 | 11.8
2016-09-21 | 2:00 | 11.65
2016-09-21 | 3:00 | 11.5
2016-09-21 | 4:00 | 11.36
2016-09-21 | 5:00 | 11.06
2016-09-21 | 6:00 | 10.91
2016-09-21 | 7:00 | 10.77
2016-09-21 | 8:00 | 10.62
2016-09-21 | 9:00 | 10.62
2016-09-21 | 10:00 | 10.62
2016-09-21 | 11:00 | 10.77
2016-09-21 | 12:00 | 10.77
2016-09-21 | 13:00 | 11.06
2016-09-21 | 14:00 | 11.21
2016-09-21 | 15:00 | 11.36
2016-09-21 | 16:00 | 11.5
2016-09-21 | 17:00 | 11.5
2016-09-21 | 18:00 | 11.65
2016-09-21 | 19:00 | 11.65
2016-09-21 | 20:00 | 11.65
2016-09-21 | 21:00 | 11.65
2016-09-21 | 22:00 | 11.5
2016-09-21 | 23:00 | 11.5
2016-09-22 | 0:00 | 11.36
2016-09-22 | 1:00 | 11.21
2016-09-22 | 2:00 | 11.21
2016-09-22 | 3:00 | 11.06
2016-09-22 | 4:00 | 10.77
2016-09-22 | 5:00 | 10.77
2016-09-22 | 6:00 | 10.62
2016-09-22 | 7:00 | 10.62
2016-09-22 | 8:00 | 10.62
2016-09-22 | 9:00 | 10.62
2016-09-22 | 10:00 | 10.62
2016-09-22 | 11:00 | 10.62
2016-09-22 | 12:00 | 10.77
2016-09-22 | 13:00 | 11.06
2016-09-22 | 14:00 | 11.21
2016-09-22 | 15:00 | 11.21
2016-09-22 | 16:00 | 11.21
2016-09-22 | 17:00 | 11.36
2016-09-22 | 18:00 | 11.36
2016-09-22 | 19:00 | 11.21
2016-09-22 | 20:00 | 11.21
2016-09-22 | 21:00 | 11.21
2016-09-22 | 22:00 | 11.21
2016-09-22 | 23:00 | 11.21
2016-09-23 | 0:00 | 11.06
2016-09-23 | 1:00 | 10.77
2016-09-23 | 2:00 | 10.62
2016-09-23 | 3:00 | 10.47
2016-09-23 | 4:00 | 10.32
2016-09-23 | 5:00 | 10.18
2016-09-23 | 6:00 | 10.03
2016-09-23 | 7:00 | 9.88
2016-09-23 | 8:00 | 9.88
2016-09-23 | 9:00 | 9.88
2016-09-23 | 10:00 | 9.73
2016-09-23 | 11:00 | 9.73
2016-09-23 | 12:00 | 9.88
2016-09-23 | 13:00 | 11.36
2016-09-23 | 14:00 | 11.65
2016-09-23 | 15:00 | 11.36
2016-09-23 | 16:00 | 11.21
2016-09-23 | 17:00 | 11.06
2016-09-23 | 18:00 | 11.06
2016-09-23 | 19:00 | 11.06
2016-09-23 | 20:00 | 11.95
2016-09-23 | 21:00 | 10.62
2016-09-23 | 22:00 | 10.47
2016-09-23 | 23:00 | 10.32
2016-09-24 | 0:00 | 10.18
2016-09-24 | 1:00 | 10.03
2016-09-24 | 2:00 | 9.88
2016-09-24 | 3:00 | 9.73
2016-09-24 | 4:00 | 9.59
2016-09-24 | 5:00 | 9.44
2016-09-24 | 6:00 | 9.29
2016-09-24 | 7:00 | 9.14
2016-09-24 | 8:00 | 9.14
2016-09-24 | 9:00 | 9.14
2016-09-24 | 10:00 | 9.14
2016-09-24 | 11:00 | 9.14
2016-09-24 | 12:00 | 9.44
2016-09-24 | 13:00 | 9.59
2016-09-24 | 14:00 | 9.88
2016-09-24 | 15:00 | 10.18
2016-09-24 | 16:00 | 10.32
2016-09-24 | 17:00 | 10.62
2016-09-24 | 18:00 | 10.62
2016-09-24 | 19:00 | 10.77
2016-09-24 | 20:00 | 10.91
2016-09-24 | 21:00 | 10.77
2016-09-24 | 22:00 | 10.77
2016-09-24 | 23:00 | 10.77
2016-09-25 | 0:00 | 10.62
2016-09-25 | 1:00 | 10.47
2016-09-25 | 2:00 | 10.32
2016-09-25 | 3:00 | 10.18
2016-09-25 | 4:00 | 10.03
2016-09-25 | 5:00 | 9.88
2016-09-25 | 6:00 | 9.88
2016-09-25 | 7:00 | 9.88
2016-09-25 | 8:00 | 9.73
2016-09-25 | 9:00 | 9.73
2016-09-25 | 10:00 | 9.88
2016-09-25 | 11:00 | 10.03
2016-09-25 | 12:00 | 10.18
2016-09-25 | 13:00 | 10.47
2016-09-25 | 14:00 | 10.62
2016-09-25 | 15:00 | 11.06
2016-09-25 | 16:00 | 11.21
2016-09-25 | 17:00 | 11.5
2016-09-25 | 18:00 | 11.65
2016-09-25 | 19:00 | 11.65
2016-09-25 | 20:00 | 11.65
2016-09-25 | 21:00 | 11.8
2016-09-25 | 22:00 | 11.65
2016-09-25 | 23:00 | 11.65
2016-09-26 | 0:00 | 11.5
2016-09-26 | 1:00 | 11.21
2016-09-26 | 2:00 | 11.06
2016-09-26 | 3:00 | 10.91
2016-09-26 | 4:00 | 10.77
2016-09-26 | 5:00 | 10.62
2016-09-26 | 6:00 | 10.62
2016-09-26 | 7:00 | 10.47
2016-09-26 | 8:00 | 10.47
2016-09-26 | 9:00 | 10.32
2016-09-26 | 10:00 | 10.47
2016-09-26 | 11:00 | 10.62
2016-09-26 | 12:00 | 10.77
2016-09-26 | 13:00 | 11.06
2016-09-26 | 14:00 | 11.36
2016-09-26 | 15:00 | 11.65
2016-09-26 | 16:00 | 11.8
2016-09-26 | 17:00 | 12.1
2016-09-26 | 18:00 | 12.25
2016-09-26 | 19:00 | 12.39
2016-09-26 | 20:00 | 12.39
2016-09-26 | 21:00 | 12.39
2016-09-26 | 22:00 | 12.39
2016-09-26 | 23:00 | 12.39
2016-09-27 | 0:00 | 12.25
2016-09-27 | 1:00 | 12.1
2016-09-27 | 2:00 | 11.8
2016-09-27 | 3:00 | 11.65
2016-09-27 | 4:00 | 11.5
2016-09-27 | 5:00 | 11.21
2016-09-27 | 6:00 | 11.21
2016-09-27 | 7:00 | 11.06
2016-09-27 | 8:00 | 10.91
2016-09-27 | 9:00 | 10.77
2016-09-27 | 10:00 | 10.91
2016-09-27 | 11:00 | 11.06
2016-09-27 | 12:00 | 11.21
2016-09-27 | 13:00 | 11.5
2016-09-27 | 14:00 | 11.8
2016-09-27 | 15:00 | 11.95
2016-09-27 | 16:00 | 12.25
2016-09-27 | 17:00 | 12.39
2016-09-27 | 18:00 | 12.54
2016-09-27 | 19:00 | 12.69
2016-09-27 | 20:00 | 12.54
2016-09-27 | 21:00 | 12.69
2016-09-27 | 22:00 | 12.54
2016-09-27 | 23:00 | 12.54
2016-09-28 | 0:00 | 12.39
2016-09-28 | 1:00 | 12.25
2016-09-28 | 2:00 | 11.95
2016-09-28 | 3:00 | 11.8
2016-09-28 | 4:00 | 11.65
2016-09-28 | 5:00 | 11.36
2016-09-28 | 6:00 | 11.21
2016-09-28 | 7:00 | 11.06
2016-09-28 | 8:00 | 11.06
2016-09-28 | 9:00 | 10.91
2016-09-28 | 10:00 | 10.91
2016-09-28 | 11:00 | 11.06
2016-09-28 | 12:00 | 11.21
2016-09-28 | 13:00 | 11.5
2016-09-28 | 14:00 | 11.8
2016-09-28 | 15:00 | 11.95
2016-09-28 | 16:00 | 12.25
2016-09-28 | 17:00 | 12.39
2016-09-28 | 18:00 | 12.69
2016-09-28 | 19:00 | 12.69
2016-09-28 | 20:00 | 12.69
2016-09-28 | 21:00 | 12.69
2016-09-28 | 22:00 | 12.69
2016-09-28 | 23:00 | 12.69
2016-09-29 | 0:00 | 12.54
2016-09-29 | 1:00 | 12.25
2016-09-29 | 2:00 | 12.25
2016-09-29 | 3:00 | 11.95
2016-09-29 | 4:00 | 11.8
2016-09-29 | 5:00 | 11.65
2016-09-29 | 6:00 | 11.5
2016-09-29 | 7:00 | 11.21
2016-09-29 | 8:00 | 11.21
2016-09-29 | 9:00 | 11.06
2016-09-29 | 10:00 | 11.06
2016-09-29 | 11:00 | 11.21
2016-09-29 | 12:00 | 11.36
2016-09-29 | 13:00 | 11.65
2016-09-29 | 14:00 | 11.8
2016-09-29 | 15:00 | 11.95
2016-09-29 | 16:00 | 12.25
2016-09-29 | 17:00 | 12.25
2016-09-29 | 18:00 | 12.39
2016-09-29 | 19:00 | 12.39
2016-09-29 | 20:00 | 12.54
2016-09-29 | 21:00 | 12.54
2016-09-29 | 22:00 | 12.54
2016-09-29 | 23:00 | 12.39
2016-09-30 | 0:00 | 12.25
2016-09-30 | 1:00 | 12.1
2016-09-30 | 2:00 | 11.95
2016-09-30 | 3:00 | 11.8
2016-09-30 | 4:00 | 11.65
2016-09-30 | 5:00 | 11.36
2016-09-30 | 6:00 | 11.21
2016-09-30 | 7:00 | 11.06
2016-09-30 | 8:00 | 10.91
2016-09-30 | 9:00 | 10.77
2016-09-30 | 10:00 | 10.77
2016-09-30 | 11:00 | 10.77
2016-09-30 | 12:00 | 10.91
2016-09-30 | 13:00 | 11.06
2016-09-30 | 14:00 | 11.21
2016-09-30 | 15:00 | 11.36
2016-09-30 | 16:00 | 11.65
2016-09-30 | 17:00 | 11.8
2016-09-30 | 18:00 | 11.8
2016-09-30 | 19:00 | 11.8
2016-09-30 | 20:00 | 11.8
2016-09-30 | 21:00 | 11.8
2016-09-30 | 22:00 | 11.8
2016-09-30 | 23:00 | 11.65
2016-10-01 | 0:00 | 11.36
2016-10-01 | 1:00 | 11.21
2016-10-01 | 2:00 | 11.06
2016-10-01 | 3:00 | 10.91
2016-10-01 | 4:00 | 10.77
2016-10-01 | 5:00 | 10.47
2016-10-01 | 6:00 | 10.47
2016-10-01 | 7:00 | 10.32
2016-10-01 | 8:00 | 10.18
2016-10-01 | 9:00 | 10.03
2016-10-01 | 10:00 | 10.03
2016-10-01 | 11:00 | 10.03
2016-10-01 | 12:00 | 10.18
2016-10-01 | 13:00 | 10.32
2016-10-01 | 14:00 | 10.32
2016-10-01 | 15:00 | 10.47
2016-10-01 | 16:00 | 10.62
2016-10-01 | 17:00 | 10.62
2016-10-01 | 18:00 | 10.62
2016-10-01 | 19:00 | 10.77
2016-10-01 | 20:00 | 10.62
2016-10-01 | 21:00 | 10.47
2016-10-01 | 22:00 | 10.47
2016-10-01 | 23:00 | 10.32
2016-10-02 | 0:00 | 10.32
2016-10-02 | 1:00 | 10.03
2016-10-02 | 2:00 | 10.03
2016-10-02 | 3:00 | 9.88
2016-10-02 | 4:00 | 9.73
2016-10-02 | 5:00 | 9.59
2016-10-02 | 6:00 | 9.44
2016-10-02 | 7:00 | 9.29
2016-10-02 | 8:00 | 9.14
2016-10-02 | 9:00 | 9.14
2016-10-02 | 10:00 | 9
2016-10-02 | 11:00 | 9
2016-10-02 | 12:00 | 9
2016-10-02 | 13:00 | 9.14
2016-10-02 | 14:00 | 9.29
2016-10-02 | 15:00 | 9.44
2016-10-02 | 16:00 | 9.44
2016-10-02 | 17:00 | 9.59
2016-10-02 | 18:00 | 9.59
2016-10-02 | 19:00 | 9.59
2016-10-02 | 20:00 | 9.59
2016-10-02 | 21:00 | 9.59
2016-10-02 | 22:00 | 9.59
2016-10-02 | 23:00 | 9.44
2016-10-03 | 0:00 | 9.29
2016-10-03 | 1:00 | 9.14
2016-10-03 | 2:00 | 9.29
2016-10-03 | 3:00 | 9.14
2016-10-03 | 4:00 | 8.85
2016-10-03 | 5:00 | 8.85
2016-10-03 | 6:00 | 8.56
2016-10-03 | 7:00 | 8.56
2016-10-03 | 8:00 | 8.41
2016-10-03 | 9:00 | 8.41
2016-10-03 | 10:00 | 8.41
2016-10-03 | 11:00 | 8.26
2016-10-03 | 12:00 | 8.26
2016-10-03 | 13:00 | 8.26
2016-10-03 | 14:00 | 8.26
2016-10-03 | 15:00 | 8.41
2016-10-03 | 16:00 | 8.56
2016-10-03 | 17:00 | 8.85
2016-10-03 | 18:00 | 8.7
2016-10-03 | 19:00 | 8.85
2016-10-03 | 20:00 | 8.85
2016-10-03 | 21:00 | 8.85
2016-10-03 | 22:00 | 8.85
2016-10-03 | 23:00 | 8.7
2016-10-04 | 0:00 | 8.56
2016-10-04 | 1:00 | 8.56
2016-10-04 | 2:00 | 8.41
2016-10-04 | 3:00 | 8.41
2016-10-04 | 4:00 | 8.41
2016-10-04 | 5:00 | 8.26
2016-10-04 | 6:00 | 8.26
2016-10-04 | 7:00 | 8.12
2016-10-04 | 8:00 | 8.12
2016-10-04 | 9:00 | 8.12
2016-10-04 | 10:00 | 8.12
2016-10-04 | 11:00 | 8.26
2016-10-04 | 12:00 | 8.26
2016-10-04 | 13:00 | 8.41
2016-10-04 | 14:00 | 9.44
2016-10-04 | 15:00 | 8.85
2016-10-04 | 16:00 | 9.14
2016-10-04 | 17:00 | 9.29
2016-10-04 | 18:00 | 9.29
2016-10-04 | 19:00 | 9.44
2016-10-04 | 20:00 | 9.44
2016-10-04 | 21:00 | 9.44
2016-10-04 | 22:00 | 9.44
2016-10-04 | 23:00 | 9.44
2016-10-05 | 0:00 | 9.29
2016-10-05 | 1:00 | 9.14
2016-10-05 | 2:00 | 9
2016-10-05 | 3:00 | 9
2016-10-05 | 4:00 | 9
2016-10-05 | 5:00 | 8.85
2016-10-05 | 6:00 | 9.14
2016-10-05 | 7:00 | 8.85
2016-10-05 | 8:00 | 8.85
2016-10-05 | 9:00 | 9
2016-10-05 | 10:00 | 9
2016-10-05 | 11:00 | 8.7
2016-10-05 | 12:00 | 8.85
2016-10-05 | 13:00 | 9
2016-10-05 | 14:00 | 9.14
2016-10-05 | 15:00 | 9.59
2016-10-05 | 16:00 | 9.14
2016-10-05 | 17:00 | 9.14
2016-10-05 | 18:00 | 9.29
2016-10-05 | 19:00 | 9.29
2016-10-05 | 20:00 | 9.44
2016-10-05 | 21:00 | 9.44
2016-10-05 | 22:00 | 9.14
2016-10-05 | 23:00 | 8.85
2016-10-06 | 0:00 | 8.7
2016-10-06 | 1:00 | 8.7
2016-10-06 | 2:00 | 8.56
2016-10-06 | 3:00 | 8.56
2016-10-06 | 4:00 | 8.41
2016-10-06 | 5:00 | 8.41
2016-10-06 | 6:00 | 8.41
2016-10-06 | 7:00 | 8.26
2016-10-06 | 8:00 | 8.26
2016-10-06 | 9:00 | 8.26
2016-10-06 | 10:00 | 8.26
2016-10-06 | 11:00 | 8.41
2016-10-06 | 12:00 | 8.56
2016-10-06 | 13:00 | 8.85
2016-10-06 | 14:00 | 8.85
2016-10-06 | 15:00 | 9.14
2016-10-06 | 16:00 | 9.29
2016-10-06 | 17:00 | 9.44
2016-10-06 | 18:00 | 9.59
2016-10-06 | 19:00 | 9.73
2016-10-06 | 20:00 | 9.73
2016-10-06 | 21:00 | 9.73
2016-10-06 | 22:00 | 9.73
2016-10-06 | 23:00 | 9.59
2016-10-07 | 0:00 | 9.59
2016-10-07 | 1:00 | 9.44
2016-10-07 | 2:00 | 9.44
2016-10-07 | 3:00 | 9.29
2016-10-07 | 4:00 | 9.14
2016-10-07 | 5:00 | 9.14
2016-10-07 | 6:00 | 9.14
2016-10-07 | 7:00 | 9
2016-10-07 | 8:00 | 9
2016-10-07 | 9:00 | 9.14
2016-10-07 | 10:00 | 9.14
2016-10-07 | 11:00 | 9.44
2016-10-07 | 12:00 | 9.44
2016-10-07 | 13:00 | 9.59
2016-10-07 | 14:00 | 9.73
2016-10-07 | 15:00 | 10.03
2016-10-07 | 16:00 | 10.32
2016-10-07 | 17:00 | 10.47
2016-10-07 | 18:00 | 10.47
2016-10-07 | 19:00 | 10.62
2016-10-07 | 20:00 | 10.62
2016-10-07 | 21:00 | 10.62
2016-10-07 | 22:00 | 10.62
2016-10-07 | 23:00 | 10.47
2016-10-08 | 0:00 | 10.47
2016-10-08 | 1:00 | 10.32
2016-10-08 | 2:00 | 10.03
2016-10-08 | 3:00 | 9.88
2016-10-08 | 4:00 | 9.88
2016-10-08 | 5:00 | 9.73
2016-10-08 | 6:00 | 9.59
2016-10-08 | 7:00 | 9.59
2016-10-08 | 8:00 | 9.44
2016-10-08 | 9:00 | 9.44
2016-10-08 | 10:00 | 9.44
2016-10-08 | 11:00 | 9.44
2016-10-08 | 12:00 | 9.59
2016-10-08 | 13:00 | 9.88
2016-10-08 | 14:00 | 10.03
2016-10-08 | 15:00 | 10.32
2016-10-08 | 16:00 | 10.47
2016-10-08 | 17:00 | 10.47
2016-10-08 | 18:00 | 10.62
2016-10-08 | 19:00 | 10.77
2016-10-08 | 20:00 | 10.77
2016-10-08 | 21:00 | 10.77
2016-10-08 | 22:00 | 10.77
2016-10-08 | 23:00 | 10.77
2016-10-09 | 0:00 | 10.62
2016-10-09 | 1:00 | 10.47
2016-10-09 | 2:00 | 10.18
2016-10-09 | 3:00 | 9.88
2016-10-09 | 4:00 | 9.73
2016-10-09 | 5:00 | 9.73
2016-10-09 | 6:00 | 9.59
2016-10-09 | 7:00 | 9.44
2016-10-09 | 8:00 | 9.44
2016-10-09 | 9:00 | 9.44
2016-10-09 | 10:00 | 9.44
2016-10-09 | 11:00 | 9.44
2016-10-09 | 12:00 | 9.59
2016-10-09 | 13:00 | 9.88
2016-10-09 | 14:00 | 10.18
2016-10-09 | 15:00 | 10.32
2016-10-09 | 16:00 | 10.47
2016-10-09 | 17:00 | 10.47
2016-10-09 | 18:00 | 10.62
2016-10-09 | 19:00 | 10.62
2016-10-09 | 20:00 | 10.62
2016-10-09 | 21:00 | 10.77
2016-10-09 | 22:00 | 10.62
2016-10-09 | 23:00 | 10.62
2016-10-10 | 0:00 | 10.47
2016-10-10 | 1:00 | 10.18
2016-10-10 | 2:00 | 9.88
2016-10-10 | 3:00 | 9.59
2016-10-10 | 4:00 | 9.44
2016-10-10 | 5:00 | 9.44
2016-10-10 | 6:00 | 9.44
2016-10-10 | 7:00 | 9.29
2016-10-10 | 8:00 | 9.29
2016-10-10 | 9:00 | 9.14
2016-10-10 | 10:00 | 9.29
2016-10-10 | 11:00 | 9.29
2016-10-10 | 12:00 | 9.29
2016-10-10 | 13:00 | 9.44
2016-10-10 | 14:00 | 9.44
2016-10-10 | 15:00 | 9.59
2016-10-10 | 16:00 | 9.73
2016-10-10 | 17:00 | 9.88
2016-10-10 | 18:00 | 9.88
2016-10-10 | 19:00 | 9.88
2016-10-10 | 20:00 | 9.88
2016-10-10 | 21:00 | 9.73
2016-10-10 | 22:00 | 9.59
2016-10-10 | 23:00 | 9.59
2016-10-11 | 0:00 | 9.44
2016-10-11 | 1:00 | 9.44
2016-10-11 | 2:00 | 9.14
2016-10-11 | 3:00 | 8.85
2016-10-11 | 4:00 | 8.7
2016-10-11 | 5:00 | 8.41
2016-10-11 | 6:00 | 8.26
2016-10-11 | 7:00 | 8.12
2016-10-11 | 8:00 | 8.12
2016-10-11 | 9:00 | 8.12
2016-10-11 | 10:00 | 7.97
2016-10-11 | 11:00 | 7.97
2016-10-11 | 12:00 | 7.97
2016-10-11 | 13:00 | 8.12
2016-10-11 | 14:00 | 8.26
2016-10-11 | 15:00 | 8.41
2016-10-11 | 16:00 | 8.56
2016-10-11 | 17:00 | 8.7
2016-10-11 | 18:00 | 8.7
2016-10-11 | 19:00 | 8.85
2016-10-11 | 20:00 | 8.85
2016-10-11 | 21:00 | 8.85
2016-10-11 | 22:00 | 8.85
2016-10-11 | 23:00 | 8.85
2016-10-12 | 0:00 | 8.85
2016-10-12 | 1:00 | 8.7
2016-10-12 | 2:00 | 8.41
2016-10-12 | 3:00 | 8.12
2016-10-12 | 4:00 | 7.97
2016-10-12 | 5:00 | 7.67
2016-10-12 | 6:00 | 7.53
2016-10-12 | 7:00 | 7.38
2016-10-12 | 8:00 | 7.23
2016-10-12 | 9:00 | 7.23
2016-10-12 | 10:00 | 7.08
2016-10-12 | 11:00 | 7.23
2016-10-12 | 12:00 | 7.38
2016-10-12 | 13:00 | 7.67
2016-10-12 | 14:00 | 7.82
2016-10-12 | 15:00 | 8.12
2016-10-12 | 16:00 | 8.12
2016-10-12 | 17:00 | 8.26
2016-10-12 | 18:00 | 8.41
2016-10-12 | 19:00 | 8.56
2016-10-12 | 20:00 | 8.7
2016-10-12 | 21:00 | 8.85
2016-10-12 | 22:00 | 9
2016-10-12 | 23:00 | 9.14
2016-10-13 | 0:00 | 9.14
2016-10-13 | 1:00 | 9
2016-10-13 | 2:00 | 8.85
2016-10-13 | 3:00 | 8.56
2016-10-13 | 4:00 | 8.26
2016-10-13 | 5:00 | 8.12
2016-10-13 | 6:00 | 7.97
2016-10-13 | 7:00 | 7.97
2016-10-13 | 8:00 | 7.97
2016-10-13 | 9:00 | 7.97
2016-10-13 | 10:00 | 7.97
2016-10-13 | 11:00 | 7.97
2016-10-13 | 12:00 | 8.12
2016-10-13 | 13:00 | 8.26
2016-10-13 | 14:00 | 8.26
2016-10-13 | 15:00 | 8.26
2016-10-13 | 16:00 | 8.41
2016-10-13 | 17:00 | 8.41
2016-10-13 | 18:00 | 8.41
2016-10-13 | 19:00 | 8.41
2016-10-13 | 20:00 | 8.41
2016-10-13 | 21:00 | 8.41
2016-10-13 | 22:00 | 8.41
2016-10-13 | 23:00 | 8.41
2016-10-14 | 0:00 | 8.26
2016-10-14 | 1:00 | 8.26
2016-10-14 | 2:00 | 8.12
2016-10-14 | 3:00 | 7.97
2016-10-14 | 4:00 | 7.97
2016-10-14 | 5:00 | 7.82
2016-10-14 | 6:00 | 7.82
2016-10-14 | 7:00 | 7.67
2016-10-14 | 8:00 | 7.67
2016-10-14 | 9:00 | 7.53
2016-10-14 | 10:00 | 7.53
2016-10-14 | 11:00 | 7.53
2016-10-14 | 12:00 | 7.53
2016-10-14 | 13:00 | 7.53
2016-10-14 | 14:00 | 7.53
2016-10-14 | 15:00 | 7.53
2016-10-14 | 16:00 | 7.67
2016-10-14 | 17:00 | 7.67
2016-10-14 | 18:00 | 7.67
2016-10-14 | 19:00 | 7.67
2016-10-14 | 20:00 | 7.67
2016-10-14 | 21:00 | 7.67
2016-10-14 | 22:00 | 7.67
2016-10-14 | 23:00 | 7.53
2016-10-15 | 0:00 | 7.53
2016-10-15 | 1:00 | 7.53
2016-10-15 | 2:00 | 7.38
2016-10-15 | 3:00 | 7.38
2016-10-15 | 4:00 | 7.23
2016-10-15 | 5:00 | 7.23
2016-10-15 | 6:00 | 7.23
2016-10-15 | 7:00 | 7.23
2016-10-15 | 8:00 | 7.08
2016-10-15 | 9:00 | 7.08
2016-10-15 | 10:00 | 7.08
2016-10-15 | 11:00 | 7.08
2016-10-15 | 12:00 | 7.08
2016-10-15 | 13:00 | 7.08
2016-10-15 | 14:00 | 7.23
2016-10-15 | 15:00 | 7.23
2016-10-15 | 16:00 | 7.23
2016-10-15 | 17:00 | 7.23
2016-10-15 | 18:00 | 7.23
2016-10-15 | 19:00 | 7.23
2016-10-15 | 20:00 | 7.23
2016-10-15 | 21:00 | 7.23
2016-10-15 | 22:00 | 7.23
2016-10-15 | 23:00 | 7.08
2016-10-16 | 0:00 | 7.08
2016-10-16 | 1:00 | 6.94
2016-10-16 | 2:00 | 6.94
2016-10-16 | 3:00 | 6.94
2016-10-16 | 4:00 | 6.79
2016-10-16 | 5:00 | 6.64
2016-10-16 | 6:00 | 6.64
2016-10-16 | 7:00 | 6.5
2016-10-16 | 8:00 | 6.5
2016-10-16 | 9:00 | 6.5
2016-10-16 | 10:00 | 6.5
2016-10-16 | 11:00 | 6.5
2016-10-16 | 12:00 | 6.5
2016-10-16 | 13:00 | 6.5
2016-10-16 | 14:00 | 6.5
2016-10-16 | 15:00 | 6.5
2016-10-16 | 16:00 | 6.64
2016-10-16 | 17:00 | 6.64
2016-10-16 | 18:00 | 6.64
2016-10-16 | 19:00 | 6.64
2016-10-16 | 20:00 | 6.64
2016-10-16 | 21:00 | 6.64
2016-10-16 | 22:00 | 6.64
2016-10-16 | 23:00 | 6.64
2016-10-17 | 0:00 | 6.5
2016-10-17 | 1:00 | 6.5
2016-10-17 | 2:00 | 6.35
2016-10-17 | 3:00 | 6.35
2016-10-17 | 4:00 | 6.2
2016-10-17 | 5:00 | 6.05
2016-10-17 | 6:00 | 5.91
2016-10-17 | 7:00 | 5.91
2016-10-17 | 8:00 | 5.91
2016-10-17 | 9:00 | 5.91
2016-10-17 | 10:00 | 5.91
2016-10-17 | 11:00 | 6.05
2016-10-17 | 12:00 | 6.05
2016-10-17 | 13:00 | 6.05
2016-10-17 | 14:00 | 6.35
2016-10-17 | 15:00 | 6.5
2016-10-17 | 16:00 | 6.79
2016-10-17 | 17:00 | 6.79
2016-10-17 | 18:00 | 6.94
2016-10-17 | 19:00 | 6.94
2016-10-17 | 20:00 | 6.94
2016-10-17 | 21:00 | 6.94
2016-10-17 | 22:00 | 6.79
2016-10-17 | 23:00 | 6.79
2016-10-18 | 0:00 | 6.64
2016-10-18 | 1:00 | 6.64
2016-10-18 | 2:00 | 6.5
2016-10-18 | 3:00 | 6.5
2016-10-18 | 4:00 | 6.5
2016-10-18 | 5:00 | 6.5
2016-10-18 | 6:00 | 6.35
2016-10-18 | 7:00 | 6.35
2016-10-18 | 8:00 | 6.35
2016-10-18 | 9:00 | 6.35
2016-10-18 | 10:00 | 6.35
2016-10-18 | 11:00 | 6.35
2016-10-18 | 12:00 | 6.35
2016-10-18 | 13:00 | 6.5
2016-10-18 | 14:00 | 6.64
2016-10-18 | 15:00 | 6.79
2016-10-18 | 16:00 | 6.94
2016-10-18 | 17:00 | 7.08
2016-10-18 | 18:00 | 6.94
2016-10-18 | 19:00 | 6.94
2016-10-18 | 20:00 | 7.08
2016-10-18 | 21:00 | 7.23
2016-10-18 | 22:00 | 7.23
2016-10-18 | 23:00 | 7.23
2016-10-19 | 0:00 | 7.08
2016-10-19 | 1:00 | 6.94
2016-10-19 | 2:00 | 6.64
2016-10-19 | 3:00 | 6.5
2016-10-19 | 4:00 | 6.5
2016-10-19 | 5:00 | 6.35
2016-10-19 | 6:00 | 6.35
2016-10-19 | 7:00 | 6.2
2016-10-19 | 8:00 | 6.2
2016-10-19 | 9:00 | 6.05
2016-10-19 | 10:00 | 6.05
2016-10-19 | 11:00 | 6.05
2016-10-19 | 12:00 | 6.2
2016-10-19 | 13:00 | 6.5
2016-10-19 | 14:00 | 6.64
2016-10-19 | 15:00 | 6.79
2016-10-19 | 16:00 | 6.94
2016-10-19 | 17:00 | 6.94
2016-10-19 | 18:00 | 7.08
2016-10-19 | 19:00 | 7.23
2016-10-19 | 20:00 | 7.38
2016-10-19 | 21:00 | 7.53
2016-10-19 | 22:00 | 7.53
2016-10-19 | 23:00 | 7.53
2016-10-20 | 0:00 | 7.38
2016-10-20 | 1:00 | 7.38
2016-10-20 | 2:00 | 7.23
2016-10-20 | 3:00 | 7.23
2016-10-20 | 4:00 | 7.08
2016-10-20 | 5:00 | 7.08
2016-10-20 | 6:00 | 6.94
2016-10-20 | 7:00 | 6.94
2016-10-20 | 8:00 | 6.94
2016-10-20 | 9:00 | 6.94
2016-10-20 | 10:00 | 6.94
2016-10-20 | 11:00 | 6.94
2016-10-20 | 12:00 | 7.08
2016-10-20 | 13:00 | 7.08
2016-10-20 | 14:00 | 7.23
2016-10-20 | 15:00 | 7.38
2016-10-20 | 16:00 | 7.53
2016-10-20 | 17:00 | 7.67
2016-10-20 | 18:00 | 7.67
2016-10-20 | 19:00 | 7.82
2016-10-20 | 20:00 | 7.82
2016-10-20 | 21:00 | 7.97
2016-10-20 | 22:00 | 7.82
2016-10-20 | 23:00 | 7.82
2016-10-21 | 0:00 | 7.82
2016-10-21 | 1:00 | 7.67
2016-10-21 | 2:00 | 7.53
2016-10-21 | 3:00 | 7.38
2016-10-21 | 4:00 | 7.38
2016-10-21 | 5:00 | 7.23
2016-10-21 | 6:00 | 7.23
2016-10-21 | 7:00 | 7.23
2016-10-21 | 8:00 | 7.08
2016-10-21 | 9:00 | 7.08
2016-10-21 | 10:00 | 7.08
2016-10-21 | 11:00 | 7.08
2016-10-21 | 12:00 | 7.23
2016-10-21 | 13:00 | 7.23
2016-10-21 | 14:00 | 7.38
2016-10-21 | 15:00 | 7.53
2016-10-21 | 16:00 | 7.67
2016-10-21 | 17:00 | 7.67
2016-10-21 | 18:00 | 7.82
2016-10-21 | 19:00 | 7.82
2016-10-21 | 20:00 | 7.82
2016-10-21 | 21:00 | 7.82
2016-10-21 | 22:00 | 7.82
2016-10-21 | 23:00 | 7.67
2016-10-22 | 0:00 | 7.53
2016-10-22 | 1:00 | 7.38
2016-10-22 | 2:00 | 7.23
2016-10-22 | 3:00 | 7.08
2016-10-22 | 4:00 | 6.94
2016-10-22 | 5:00 | 6.79
2016-10-22 | 6:00 | 6.64
2016-10-22 | 7:00 | 6.5
2016-10-22 | 8:00 | 6.35
2016-10-22 | 9:00 | 6.35
2016-10-22 | 10:00 | 6.2
2016-10-22 | 11:00 | 6.2
2016-10-22 | 12:00 | 6.35
2016-10-22 | 13:00 | 6.5
2016-10-22 | 14:00 | 6.64
2016-10-22 | 15:00 | 6.79
2016-10-22 | 16:00 | 6.94
2016-10-22 | 17:00 | 6.94
2016-10-22 | 18:00 | 7.08
2016-10-22 | 19:00 | 7.23
2016-10-22 | 20:00 | 7.23
2016-10-22 | 21:00 | 7.23
2016-10-22 | 22:00 | 7.23
2016-10-22 | 23:00 | 7.23
2016-10-23 | 0:00 | 7.23
2016-10-23 | 1:00 | 7.08
2016-10-23 | 2:00 | 6.94
2016-10-23 | 3:00 | 6.64
2016-10-23 | 4:00 | 6.5
2016-10-23 | 5:00 | 6.5
2016-10-23 | 6:00 | 6.35
2016-10-23 | 7:00 | 6.2
2016-10-23 | 8:00 | 6.2
2016-10-23 | 9:00 | 6.05
2016-10-23 | 10:00 | 6.05
2016-10-23 | 11:00 | 6.2
2016-10-23 | 12:00 | 6.35
2016-10-23 | 13:00 | 6.35
2016-10-23 | 14:00 | 6.64
2016-10-23 | 15:00 | 6.64
2016-10-23 | 16:00 | 6.79
2016-10-23 | 17:00 | 6.94
2016-10-23 | 18:00 | 6.94
2016-10-23 | 19:00 | 6.94
2016-10-23 | 20:00 | 7.08
2016-10-23 | 21:00 | 7.08
2016-10-23 | 22:00 | 7.08
2016-10-23 | 23:00 | 7.08
2016-10-24 | 0:00 | 7.08
2016-10-24 | 1:00 | 6.94
2016-10-24 | 2:00 | 6.79
2016-10-24 | 3:00 | 6.79
2016-10-24 | 4:00 | 6.64
2016-10-24 | 5:00 | 6.5
2016-10-24 | 6:00 | 6.5
2016-10-24 | 7:00 | 6.35
2016-10-24 | 8:00 | 6.35
2016-10-24 | 9:00 | 6.35
2016-10-24 | 10:00 | 6.35
2016-10-24 | 11:00 | 6.35
2016-10-24 | 12:00 | 6.5
2016-10-24 | 13:00 | 6.64
2016-10-24 | 14:00 | 6.79
2016-10-24 | 15:00 | 6.94
2016-10-24 | 16:00 | 6.94
2016-10-24 | 17:00 | 7.08
2016-10-24 | 18:00 | 7.08
2016-10-24 | 19:00 | 7.23
2016-10-24 | 20:00 | 7.23
2016-10-24 | 21:00 | 7.38
2016-10-24 | 22:00 | 7.38
2016-10-24 | 23:00 | 7.38
2016-10-25 | 0:00 | 7.23
2016-10-25 | 1:00 | 7.23
2016-10-25 | 2:00 | 7.08
2016-10-25 | 3:00 | 6.94
2016-10-25 | 4:00 | 6.79
2016-10-25 | 5:00 | 6.64
2016-10-25 | 6:00 | 6.5
2016-10-25 | 7:00 | 6.5
2016-10-25 | 8:00 | 6.35
2016-10-25 | 9:00 | 6.35
2016-10-25 | 10:00 | 6.35
2016-10-25 | 11:00 | 6.35
2016-10-25 | 12:00 | 6.5
2016-10-25 | 13:00 | 6.64
2016-10-25 | 14:00 | 6.79
2016-10-25 | 15:00 | 6.94
2016-10-25 | 16:00 | 6.94
2016-10-25 | 17:00 | 7.08
2016-10-25 | 18:00 | 7.23
2016-10-25 | 19:00 | 7.23
2016-10-25 | 20:00 | 7.38
2016-10-25 | 21:00 | 7.53
2016-10-25 | 22:00 | 7.53
2016-10-25 | 23:00 | 7.67
2016-10-26 | 0:00 | 7.53
2016-10-26 | 1:00 | 7.53
2016-10-26 | 2:00 | 7.38
2016-10-26 | 3:00 | 7.23
2016-10-26 | 4:00 | 7.08
2016-10-26 | 5:00 | 7.08
2016-10-26 | 6:00 | 7.08
2016-10-26 | 7:00 | 7.08
2016-10-26 | 8:00 | 7.08
2016-10-26 | 9:00 | 7.08
2016-10-26 | 10:00 | 7.08
2016-10-26 | 11:00 | 7.23
2016-10-26 | 12:00 | 7.23
2016-10-26 | 13:00 | 7.53
2016-10-26 | 14:00 | 7.53
2016-10-26 | 15:00 | 7.82
2016-10-26 | 16:00 | 7.97
2016-10-26 | 17:00 | 7.97
2016-10-26 | 18:00 | 8.12
2016-10-26 | 19:00 | 8.26
2016-10-26 | 20:00 | 8.26
2016-10-26 | 21:00 | 8.26
2016-10-26 | 22:00 | 8.26
2016-10-26 | 23:00 | 8.12
2016-10-27 | 0:00 | 8.12
2016-10-27 | 1:00 | 7.97
2016-10-27 | 2:00 | 7.82
2016-10-27 | 3:00 | 7.67
2016-10-27 | 4:00 | 7.53
2016-10-27 | 5:00 | 7.38
2016-10-27 | 6:00 | 7.38
2016-10-27 | 7:00 | 7.23
2016-10-27 | 8:00 | 7.23
2016-10-27 | 9:00 | 7.23
2016-10-27 | 10:00 | 7.23
2016-10-27 | 11:00 | 7.23
2016-10-27 | 12:00 | 7.23
2016-10-27 | 13:00 | 7.23
2016-10-27 | 14:00 | 7.23
2016-10-27 | 15:00 | 7.23
2016-10-27 | 16:00 | 7.23
2016-10-27 | 17:00 | 7.23
2016-10-27 | 18:00 | 7.23
2016-10-27 | 19:00 | 7.23
2016-10-27 | 20:00 | 7.23
2016-10-27 | 21:00 | 7.23
2016-10-27 | 22:00 | 7.23
2016-10-27 | 23:00 | 7.08
2016-10-28 | 0:00 | 7.08
2016-10-28 | 1:00 | 6.94
2016-10-28 | 2:00 | 6.94
2016-10-28 | 3:00 | 6.79
2016-10-28 | 4:00 | 6.64
2016-10-28 | 5:00 | 6.5
2016-10-28 | 6:00 | 6.5
2016-10-28 | 7:00 | 6.35
2016-10-28 | 8:00 | 6.35
2016-10-28 | 9:00 | 6.2
2016-10-28 | 10:00 | 6.35
2016-10-28 | 11:00 | 6.35
2016-10-28 | 12:00 | 6.35
2016-10-28 | 13:00 | 6.35
2016-10-28 | 14:00 | 6.5
2016-10-28 | 15:00 | 6.64
2016-10-28 | 16:00 | 6.79
2016-10-28 | 17:00 | 6.79
2016-10-28 | 18:00 | 6.94
2016-10-28 | 19:00 | 6.94
2016-10-28 | 20:00 | 6.94
2016-10-28 | 21:00 | 6.94
2016-10-28 | 22:00 | 7.08
2016-10-28 | 23:00 | 7.08
2016-10-29 | 0:00 | 7.08
2016-10-29 | 1:00 | 6.94
2016-10-29 | 2:00 | 6.79
2016-10-29 | 3:00 | 6.64
2016-10-29 | 4:00 | 6.5
2016-10-29 | 5:00 | 6.35
2016-10-29 | 6:00 | 6.35
2016-10-29 | 7:00 | 6.35
2016-10-29 | 8:00 | 6.35
2016-10-29 | 9:00 | 6.35
2016-10-29 | 10:00 | 6.35
2016-10-29 | 11:00 | 6.35
2016-10-29 | 12:00 | 6.35
2016-10-29 | 13:00 | 6.5
2016-10-29 | 14:00 | 6.5
2016-10-29 | 15:00 | 6.5
2016-10-29 | 16:00 | 6.64
2016-10-29 | 17:00 | 6.64
2016-10-29 | 18:00 | 6.64
2016-10-29 | 19:00 | 6.79
2016-10-29 | 20:00 | 6.79
2016-10-29 | 21:00 | 6.64
2016-10-29 | 22:00 | 6.64
2016-10-29 | 23:00 | 6.64
2016-10-30 | 0:00 | 6.64
2016-10-30 | 1:00 | 6.5
2016-10-30 | 2:00 | 6.5
2016-10-30 | 3:00 | 6.5
2016-10-30 | 4:00 | 6.35
2016-10-30 | 5:00 | 6.35
2016-10-30 | 6:00 | 6.35
2016-10-30 | 7:00 | 6.35
2016-10-30 | 8:00 | 6.35
2016-10-30 | 9:00 | 6.35
2016-10-30 | 10:00 | 6.35
2016-10-30 | 11:00 | 6.35
2016-10-30 | 12:00 | 6.5
2016-10-30 | 13:00 | 6.5
2016-10-30 | 14:00 | 6.64
2016-10-30 | 15:00 | 6.64
2016-10-30 | 16:00 | 6.79
2016-10-30 | 17:00 | 6.79
2016-10-30 | 18:00 | 6.94
2016-10-30 | 19:00 | 6.94
2016-10-30 | 20:00 | 6.94
2016-10-30 | 21:00 | 6.94
2016-10-30 | 22:00 | 6.79
2016-10-30 | 23:00 | 6.79
2016-10-31 | 0:00 | 6.64
2016-10-31 | 1:00 | 6.5
2016-10-31 | 2:00 | 6.5
2016-10-31 | 3:00 | 6.35
2016-10-31 | 4:00 | 6.2
2016-10-31 | 5:00 | 6.05
2016-10-31 | 6:00 | 6.05
2016-10-31 | 7:00 | 6.05
2016-10-31 | 8:00 | 6.05
2016-10-31 | 9:00 | 5.91
2016-10-31 | 10:00 | 5.91
2016-10-31 | 11:00 | 5.91
2016-10-31 | 12:00 | 6.05
2016-10-31 | 13:00 | 6.05
2016-10-31 | 14:00 | 6.2
2016-10-31 | 15:00 | 6.2
2016-10-31 | 16:00 | 6.35
2016-10-31 | 17:00 | 6.5
2016-10-31 | 18:00 | 6.5
2016-10-31 | 19:00 | 6.64
2016-10-31 | 20:00 | 6.79
2016-10-31 | 21:00 | 6.79
2016-10-31 | 22:00 | 6.94
2016-10-31 | 23:00 | 6.79
2016-11-01 | 0:00 | 6.64
2016-11-01 | 1:00 | 6.64
2016-11-01 | 2:00 | 6.5
2016-11-01 | 3:00 | 6.35
2016-11-01 | 4:00 | 6.2
2016-11-01 | 5:00 | 6.2
2016-11-01 | 6:00 | 6.2
2016-11-01 | 7:00 | 6.05
2016-11-01 | 8:00 | 6.05
2016-11-01 | 9:00 | 6.05
2016-11-01 | 10:00 | 6.05
2016-11-01 | 11:00 | 6.05
2016-11-01 | 12:00 | 6.05
2016-11-01 | 13:00 | 6.2
2016-11-01 | 14:00 | 6.35
2016-11-01 | 15:00 | 6.5
2016-11-01 | 16:00 | 6.5
2016-11-01 | 17:00 | 6.5
2016-11-01 | 18:00 | 6.5
2016-11-01 | 19:00 | 6.64
2016-11-01 | 20:00 | 6.79
2016-11-01 | 21:00 | 6.79
2016-11-01 | 22:00 | 6.79
2016-11-01 | 23:00 | 6.79
2016-11-02 | 0:00 | 6.79
2016-11-02 | 1:00 | 6.64
2016-11-02 | 2:00 | 6.35
2016-11-02 | 3:00 | 6.35
2016-11-02 | 4:00 | 6.2
2016-11-02 | 5:00 | 6.05
2016-11-02 | 6:00 | 6.05
2016-11-02 | 7:00 | 6.05
2016-11-02 | 8:00 | 6.05
2016-11-02 | 9:00 | 5.91
2016-11-02 | 10:00 | 5.91
2016-11-02 | 11:00 | 5.91
2016-11-02 | 12:00 | 6.05
2016-11-02 | 13:00 | 6.2
2016-11-02 | 14:00 | 6.35
2016-11-02 | 15:00 | 6.5
2016-11-02 | 16:00 | 6.64
2016-11-02 | 17:00 | 6.79
2016-11-02 | 18:00 | 6.79
2016-11-02 | 19:00 | 6.94
2016-11-02 | 20:00 | 7.08
2016-11-02 | 21:00 | 7.08
2016-11-02 | 22:00 | 7.08
2016-11-02 | 23:00 | 7.08
2016-11-03 | 0:00 | 6.94
2016-11-03 | 1:00 | 6.94
2016-11-03 | 2:00 | 6.79
2016-11-03 | 3:00 | 6.5
2016-11-03 | 4:00 | 6.35
2016-11-03 | 5:00 | 6.35
2016-11-03 | 6:00 | 6.2
2016-11-03 | 7:00 | 6.2
2016-11-03 | 8:00 | 6.2
2016-11-03 | 9:00 | 6.2
2016-11-03 | 10:00 | 6.2
2016-11-03 | 11:00 | 6.2
2016-11-03 | 12:00 | 6.35
2016-11-03 | 13:00 | 6.5
2016-11-03 | 14:00 | 6.5
2016-11-03 | 15:00 | 6.64
2016-11-03 | 16:00 | 6.79
2016-11-03 | 17:00 | 6.79
2016-11-03 | 18:00 | 6.94
2016-11-03 | 19:00 | 6.94
2016-11-03 | 20:00 | 6.94
2016-11-03 | 21:00 | 7.08
2016-11-03 | 22:00 | 7.23
2016-11-03 | 23:00 | 7.23
2016-11-04 | 0:00 | 7.08
2016-11-04 | 1:00 | 6.94
2016-11-04 | 2:00 | 6.64
2016-11-04 | 3:00 | 6.5
2016-11-04 | 4:00 | 6.35
2016-11-04 | 5:00 | 6.05
2016-11-04 | 6:00 | 6.05
2016-11-04 | 7:00 | 5.91
2016-11-04 | 8:00 | 5.76
2016-11-04 | 9:00 | 5.76
2016-11-04 | 10:00 | 5.76
2016-11-04 | 11:00 | 5.76
2016-11-04 | 12:00 | 5.91
2016-11-04 | 13:00 | 6.05
2016-11-04 | 14:00 | 6.2
2016-11-04 | 15:00 | 6.35
2016-11-04 | 16:00 | 6.5
2016-11-04 | 17:00 | 6.64
2016-11-04 | 18:00 | 6.79
2016-11-04 | 19:00 | 6.94
2016-11-04 | 20:00 | 6.94
2016-11-04 | 21:00 | 7.08
2016-11-04 | 22:00 | 7.23
2016-11-04 | 23:00 | 7.23
2016-11-05 | 0:00 | 7.08
2016-11-05 | 1:00 | 6.94
2016-11-05 | 2:00 | 6.64
2016-11-05 | 3:00 | 6.5
2016-11-05 | 4:00 | 6.35
2016-11-05 | 5:00 | 6.05
2016-11-05 | 6:00 | 5.91
2016-11-05 | 7:00 | 5.91
2016-11-05 | 8:00 | 5.76
2016-11-05 | 9:00 | 5.76
2016-11-05 | 10:00 | 5.76
2016-11-05 | 11:00 | 5.76
2016-11-05 | 12:00 | 5.91
2016-11-05 | 13:00 | 5.91
2016-11-05 | 14:00 | 6.05
2016-11-05 | 15:00 | 6.2
2016-11-05 | 16:00 | 6.35
2016-11-05 | 17:00 | 6.35
2016-11-05 | 18:00 | 6.5
2016-11-05 | 19:00 | 6.5
2016-11-05 | 20:00 | 6.64
2016-11-05 | 21:00 | 6.64
2016-11-05 | 22:00 | 6.79
2016-11-05 | 23:00 | 6.79
2016-11-06 | 0:00 | 6.64
2016-11-06 | 1:00 | 6.64
2016-11-06 | 2:00 | 6.5
2016-11-06 | 3:00 | 6.35
2016-11-06 | 4:00 | 6.2
2016-11-06 | 5:00 | 6.05
2016-11-06 | 6:00 | 6.05
2016-11-06 | 7:00 | 5.91
2016-11-06 | 8:00 | 5.91
2016-11-06 | 9:00 | 5.91
2016-11-06 | 10:00 | 5.76
2016-11-06 | 11:00 | 5.91
2016-11-06 | 12:00 | 5.91
2016-11-06 | 13:00 | 6.05
2016-11-06 | 14:00 | 6.05
2016-11-06 | 15:00 | 6.2
2016-11-06 | 16:00 | 6.35
2016-11-06 | 17:00 | 6.35
2016-11-06 | 18:00 | 6.5
2016-11-06 | 19:00 | 6.5
2016-11-06 | 20:00 | 6.64
2016-11-06 | 21:00 | 6.79
2016-11-06 | 22:00 | 6.94
2016-11-06 | 23:00 | 6.94
2016-11-07 | 0:00 | 6.79
2016-11-07 | 1:00 | 6.64
2016-11-07 | 2:00 | 6.5
2016-11-07 | 3:00 | 6.35
2016-11-07 | 4:00 | 6.35
2016-11-07 | 5:00 | 6.2
2016-11-07 | 6:00 | 6.2
2016-11-07 | 7:00 | 6.05
2016-11-07 | 8:00 | 6.05
2016-11-07 | 9:00 | 6.05
2016-11-07 | 10:00 | 6.2
2016-11-07 | 11:00 | 6.2
2016-11-07 | 12:00 | 6.35
2016-11-07 | 13:00 | 6.5
2016-11-07 | 14:00 | 6.5
2016-11-07 | 15:00 | 6.64
2016-11-07 | 16:00 | 6.79
2016-11-07 | 17:00 | 6.94
2016-11-07 | 18:00 | 6.94
2016-11-07 | 19:00 | 7.08
2016-11-07 | 20:00 | 7.23
2016-11-07 | 21:00 | 7.23
2016-11-07 | 22:00 | 7.38
2016-11-07 | 23:00 | 7.38
2016-11-08 | 0:00 | 7.23
2016-11-08 | 1:00 | 7.08
2016-11-08 | 2:00 | 6.94
2016-11-08 | 3:00 | 6.79
2016-11-08 | 4:00 | 6.64
2016-11-08 | 5:00 | 6.5
2016-11-08 | 6:00 | 6.35
2016-11-08 | 7:00 | 6.35
2016-11-08 | 8:00 | 6.2
2016-11-08 | 9:00 | 6.2
2016-11-08 | 10:00 | 6.05
2016-11-08 | 11:00 | 6.2
2016-11-08 | 12:00 | 6.35
2016-11-08 | 13:00 | 6.5
2016-11-08 | 14:00 | 6.64
2016-11-08 | 15:00 | 6.79
2016-11-08 | 16:00 | 6.79
2016-11-08 | 17:00 | 6.94
2016-11-08 | 18:00 | 7.08
2016-11-08 | 19:00 | 7.23
2016-11-08 | 20:00 | 7.23
2016-11-08 | 21:00 | 7.38
2016-11-08 | 22:00 | 7.53
2016-11-08 | 23:00 | 7.53
2016-11-09 | 0:00 | 7.53
2016-11-09 | 1:00 | 7.23
2016-11-09 | 2:00 | 7.08
2016-11-09 | 3:00 | 6.79
2016-11-09 | 4:00 | 6.64
2016-11-09 | 5:00 | 6.5
2016-11-09 | 6:00 | 6.35
2016-11-09 | 7:00 | 6.35
2016-11-09 | 8:00 | 6.35
2016-11-09 | 9:00 | 6.2
2016-11-09 | 10:00 | 6.2
2016-11-09 | 11:00 | 6.35
2016-11-09 | 12:00 | 6.5
2016-11-09 | 13:00 | 6.5
2016-11-09 | 14:00 | 6.64
2016-11-09 | 15:00 | 6.79
2016-11-09 | 16:00 | 6.94
2016-11-09 | 17:00 | 6.94
2016-11-09 | 18:00 | 7.08
2016-11-09 | 19:00 | 7.23
2016-11-09 | 20:00 | 7.23
2016-11-09 | 21:00 | 7.38
2016-11-09 | 22:00 | 7.38
2016-11-09 | 23:00 | 7.38
2016-11-10 | 0:00 | 7.38
2016-11-10 | 1:00 | 7.08
2016-11-10 | 2:00 | 6.94
2016-11-10 | 3:00 | 6.64
2016-11-10 | 4:00 | 6.5
2016-11-10 | 5:00 | 6.35
2016-11-10 | 6:00 | 6.2
2016-11-10 | 7:00 | 6.2
2016-11-10 | 8:00 | 6.05
2016-11-10 | 9:00 | 6.05
2016-11-10 | 10:00 | 6.05
2016-11-10 | 11:00 | 6.05
2016-11-10 | 12:00 | 6.2
2016-11-10 | 13:00 | 6.35
2016-11-10 | 14:00 | 6.5
2016-11-10 | 15:00 | 6.64
2016-11-10 | 16:00 | 6.79
2016-11-10 | 17:00 | 6.94
2016-11-10 | 18:00 | 6.94
2016-11-10 | 19:00 | 7.08
2016-11-10 | 20:00 | 7.23
2016-11-10 | 21:00 | 7.38
2016-11-10 | 22:00 | 7.38
2016-11-10 | 23:00 | 7.38
2016-11-11 | 0:00 | 7.23
2016-11-11 | 1:00 | 7.08
2016-11-11 | 2:00 | 6.94
2016-11-11 | 3:00 | 6.64
2016-11-11 | 4:00 | 6.5
2016-11-11 | 5:00 | 6.35
2016-11-11 | 6:00 | 6.2
2016-11-11 | 7:00 | 6.2
2016-11-11 | 8:00 | 6.05
2016-11-11 | 9:00 | 6.05
2016-11-11 | 10:00 | 6.05
2016-11-11 | 11:00 | 6.05
2016-11-11 | 12:00 | 6.2
2016-11-11 | 13:00 | 6.35
2016-11-11 | 14:00 | 6.35
2016-11-11 | 15:00 | 6.79
2016-11-11 | 16:00 | 6.64
2016-11-11 | 17:00 | 6.64
2016-11-11 | 18:00 | 6.64
2016-11-11 | 19:00 | 6.79
2016-11-11 | 20:00 | 6.94
2016-11-11 | 21:00 | 6.94
2016-11-11 | 22:00 | 6.94
2016-11-11 | 23:00 | 6.94
2016-11-12 | 0:00 | 6.94
2016-11-12 | 1:00 | 6.79
2016-11-12 | 2:00 | 6.79
2016-11-12 | 3:00 | 6.64
2016-11-12 | 4:00 | 6.5
2016-11-12 | 5:00 | 6.5
2016-11-12 | 6:00 | 6.5
2016-11-12 | 7:00 | 6.35
2016-11-12 | 8:00 | 6.35
2016-11-12 | 9:00 | 6.35
2016-11-12 | 10:00 | 6.35
2016-11-12 | 11:00 | 6.35
2016-11-12 | 12:00 | 6.35
2016-11-12 | 13:00 | 6.5
2016-11-12 | 14:00 | 6.5
2016-11-12 | 15:00 | 6.64

## 10792864 Audit
|  | Note: | All | Blue | cells are REQUIRED INFORMATION to grade data!
Project Name: |  | Water Quality Monitoring Program
Site Name:
Group/Organization: |  |  | UDWC
LASAR#: | [5 empty] | Case Number:
Site Latitude (decimal): |  |  | 43.9308 |  |  | Site Description: |  | DR 181.50
Site Longitude (decimal): |  |  | -121.41107
Elevation:
Temperature Logger ID: |  |  | 10792864 |  |  | Contact Name: |  | Lauren Mork
Depth (Meters): | [5 empty] | Contact Number: |  | (541) 382-6103
Data File Name:
[5 empty] | Pre- Deployment Temperature Check |  |  |  | Initials: | LM
Thermometer ID: |  | 52154 | Date: | 2016-03-22 |  | Thermometer ID: |  | 52154 | Date: | 2016-03-22
Low Temp | TEMP | TEMP |  |  |  | High Temp | TEMP | TEMP
TIME | MASTER | UNIT | Difference | STATUS |  | TIME | MASTER | UNIT | Difference | STATUS
| - | - | - | - |  |  | - | - | - | -
14:21:00 PM | 4.32 | 4.324 | 0.004 | GRADE A |  | 14:53 | 21.89 | 21.963 | 0.073 | GRADE A
14:22:00 PM | 4.34 | 4.324 | 0.016 | GRADE A |  | 14:54 | 21.9 | 21.963 | 0.063 | GRADE A
14:23:00 PM | 4.35 | 4.324 | 0.026 | GRADE A |  | 14:55 | 21.91 | 21.987 | 0.077 | GRADE A
14:24:00 PM | 4.37 | 4.324 | 0.046 | GRADE A |  | 14:56 | 21.91 | 21.987 | 0.077 | GRADE A
14:25:00 PM | 4.38 | 4.324 | 0.056 | GRADE A |  | 14:57 | 21.91 | 21.987 | 0.077 | GRADE A
|  |  | 0 | GRADE A |  |  |  |  | 0 | GRADE A
AUDIT VALUES
AUDIT VALUES |  | Water Temperature |  | Air Temperature |  |  | Audit Thermometer ID
Date | Time | Audit | Logger | Audit |  | Logger |  | Comments |  | STATUS
2016-08-28 | 10:27 | 15.6 | 15.7 |  |  |  |  | Initials: | JS | GRADE A
Note: If no audits, you must list deployment date/times in the blue areas for loading data! | [7 empty] | <--Comments Line
2016-09-23 | 12:02 | 10 | 10.149 |  |  |  |  | Initials: | JS | GRADE A
<--Comments Line
2016-11-12 | 15:08 | 6.8 | 6.813 |  |  |  |  | Initials: | JS | GRADE A
<--Comments Line
[8 empty] | Initials: |  | GRADE A
<--Comments Line
[8 empty] | Initials: |  | GRADE A
<--Comments Line
[8 empty] | Initials: |  | GRADE A
<--Comments Line
| Date Downloaded: |  | Time: |  |  | Time: |  |  | Time Shift Grade: | Grade A
|  |  | (Computer) |  |  | (Unit)
[5 empty] | Post- Deployment Temperature Check |  |  |  | Initials: | JS
Thermometer ID: |  | 52096 | Date: | 2016-11-14 |  | Thermometer ID: |  | 52096 | Date: | 2016-11-14
Low Temp | TEMP | TEMP |  |  |  | High Temp | TEMP | TEMP
TIME | MASTER | UNIT | Difference | STATUS |  | TIME | MASTER | UNIT | Difference | STATUS
| - | - | - | - |  |  | - | - | - | -
15:00 | 11.3 | 11.419 | 0.119 | GRADE A |  | 12:42 | 21.3 | 21.7 | 0.4 | GRADE A
15:01 | 11.3 | 11.419 | 0.119 | GRADE A |  | 12:43 | 21.3 | 21.652 | 0.352 | GRADE A
15:02 | 11.3 | 11.443 | 0.143 | GRADE A |  | 12:44 | 21.3 | 21.628 | 0.328 | GRADE A
15:03 | 11.4 | 11.516 | 0.116 | GRADE A |  | 12:45 | 21.3 | 21.581 | 0.281 | GRADE A
15:04 | 11.5 | 11.54 | 0.04 | GRADE A |  | 12:46 | 21.3 | 21.557 | 0.257 | GRADE A
15:05 | 11.5 | 11.54 | 0.04 | GRADE A |  | 12:47 | 21.3 | 21.533 | 0.233 | GRADE A
COMMENTS: | Logger originally deployed in April went missing, removed from cable. Logger 5769J deployed 7/20;
10792864 deployed 8/28.
Override Instructions
Duplicate Sheets
Add
Pre/Post
Deploy
Duplicate Sheets
Add
Pre/Post
Deploy

## 10792864 Data
Date | Time | Temp (°C)
2016-08-28 11:00 | 11:00 | 15.7
2016-08-28 12:00 | 12:00 | 15.867
2016-08-28 13:00 | 13:00 | 16.129
2016-08-28 14:00 | 14:00 | 16.415
2016-08-28 15:00 | 15:00 | 16.701
2016-08-28 16:00 | 16:00 | 16.963
2016-08-28 17:00 | 17:00 | 17.011
2016-08-28 18:00 | 18:00 | 17.153
2016-08-28 19:00 | 19:00 | 17.177
2016-08-28 20:00 | 20:00 | 16.987
2016-08-28 21:00 | 21:00 | 16.963
2016-08-28 22:00 | 22:00 | 16.749
2016-08-28 23:00 | 23:00 | 16.654
2016-08-29 | 24:00 | 16.511
2016-08-29 01:00 | 25:00 | 16.368
2016-08-29 02:00 | 26:00 | 16.32
2016-08-29 03:00 | 27:00 | 16.225
2016-08-29 04:00 | 28:00 | 16.296
2016-08-29 05:00 | 29:00 | 16.201
2016-08-29 06:00 | 30:00 | 16.296
2016-08-29 07:00 | 31:00 | 16.32
2016-08-29 08:00 | 32:00 | 16.296
2016-08-29 09:00 | 33:00 | 16.344
2016-08-29 10:00 | 34:00 | 16.415
2016-08-29 11:00 | 35:00 | 16.534
2016-08-29 12:00 | 36:00 | 16.725
2016-08-29 13:00 | 37:00 | 16.844
2016-08-29 14:00 | 38:00 | 17.058
2016-08-29 15:00 | 39:00 | 17.225
2016-08-29 16:00 | 40:00 | 17.415
2016-08-29 17:00 | 41:00 | 17.534
2016-08-29 18:00 | 42:00 | 17.534
2016-08-29 19:00 | 43:00 | 17.486
2016-08-29 20:00 | 44:00 | 17.368
2016-08-29 21:00 | 45:00 | 17.249
2016-08-29 22:00 | 46:00 | 17.058
2016-08-29 23:00 | 47:00 | 16.844
2016-08-30 | 48:00 | 16.582
2016-08-30 01:00 | 49:00 | 16.392
2016-08-30 02:00 | 50:00 | 16.201
2016-08-30 03:00 | 51:00 | 16.129
2016-08-30 04:00 | 52:00 | 16.034
2016-08-30 05:00 | 53:00 | 16.034
2016-08-30 06:00 | 54:00 | 16.058
2016-08-30 07:00 | 55:00 | 16.082
2016-08-30 08:00 | 56:00 | 16.082
2016-08-30 09:00 | 57:00 | 16.082
2016-08-30 10:00 | 58:00 | 16.129
2016-08-30 11:00 | 59:00 | 16.177
2016-08-30 12:00 | 60:00 | 16.249
2016-08-30 13:00 | 61:00 | 16.249
2016-08-30 14:00 | 62:00 | 16.249
2016-08-30 15:00 | 63:00 | 16.32
2016-08-30 16:00 | 64:00 | 16.487
2016-08-30 17:00 | 65:00 | 16.558
2016-08-30 18:00 | 66:00 | 16.558
2016-08-30 19:00 | 67:00 | 16.463
2016-08-30 20:00 | 68:00 | 16.368
2016-08-30 21:00 | 69:00 | 16.249
2016-08-30 22:00 | 70:00 | 16.082
2016-08-30 23:00 | 71:00 | 15.867
2016-08-31 | 72:00 | 15.605
2016-08-31 01:00 | 73:00 | 15.318
2016-08-31 02:00 | 74:00 | 15.103
2016-08-31 03:00 | 75:00 | 14.936
2016-08-31 04:00 | 76:00 | 14.673
2016-08-31 05:00 | 77:00 | 14.529
2016-08-31 06:00 | 78:00 | 14.433
2016-08-31 07:00 | 79:00 | 14.361
2016-08-31 08:00 | 80:00 | 14.337
2016-08-31 09:00 | 81:00 | 14.361
2016-08-31 10:00 | 82:00 | 14.505
2016-08-31 11:00 | 83:00 | 14.673
2016-08-31 12:00 | 84:00 | 14.864
2016-08-31 13:00 | 85:00 | 15.127
2016-08-31 14:00 | 86:00 | 15.39
2016-08-31 15:00 | 87:00 | 15.652
2016-08-31 16:00 | 88:00 | 15.915
2016-08-31 17:00 | 89:00 | 16.058
2016-08-31 18:00 | 90:00 | 16.106
2016-08-31 19:00 | 91:00 | 16.082
2016-08-31 20:00 | 92:00 | 16.058
2016-08-31 21:00 | 93:00 | 16.01
2016-08-31 22:00 | 94:00 | 15.915
2016-08-31 23:00 | 95:00 | 15.724
2016-09-01 | 96:00 | 15.485
2016-09-01 01:00 | 97:00 | 15.294
2016-09-01 02:00 | 98:00 | 15.151
2016-09-01 03:00 | 99:00 | 14.984
2016-09-01 04:00 | 100:00 | 14.888
2016-09-01 05:00 | 101:00 | 14.816
2016-09-01 06:00 | 102:00 | 14.792
2016-09-01 07:00 | 103:00 | 14.816
2016-09-01 08:00 | 104:00 | 14.888
2016-09-01 09:00 | 105:00 | 14.96
2016-09-01 10:00 | 106:00 | 15.055
2016-09-01 11:00 | 107:00 | 15.199
2016-09-01 12:00 | 108:00 | 15.342
2016-09-01 13:00 | 109:00 | 15.509
2016-09-01 14:00 | 110:00 | 15.629
2016-09-01 15:00 | 111:00 | 15.748
2016-09-01 16:00 | 112:00 | 15.819
2016-09-01 17:00 | 113:00 | 15.867
2016-09-01 18:00 | 114:00 | 15.867
2016-09-01 19:00 | 115:00 | 15.819
2016-09-01 20:00 | 116:00 | 15.7
2016-09-01 21:00 | 117:00 | 15.533
2016-09-01 22:00 | 118:00 | 15.318
2016-09-01 23:00 | 119:00 | 15.103
2016-09-02 | 120:00 | 14.864
2016-09-02 01:00 | 121:00 | 14.649
2016-09-02 02:00 | 122:00 | 14.505
2016-09-02 03:00 | 123:00 | 14.361
2016-09-02 04:00 | 124:00 | 14.29
2016-09-02 05:00 | 125:00 | 14.266
2016-09-02 06:00 | 126:00 | 14.29
2016-09-02 07:00 | 127:00 | 14.29
2016-09-02 08:00 | 128:00 | 14.314
2016-09-02 09:00 | 129:00 | 14.361
2016-09-02 10:00 | 130:00 | 14.457
2016-09-02 11:00 | 131:00 | 14.601
2016-09-02 12:00 | 132:00 | 14.697
2016-09-02 13:00 | 133:00 | 14.864
2016-09-02 14:00 | 134:00 | 15.055
2016-09-02 15:00 | 135:00 | 15.318
2016-09-02 16:00 | 136:00 | 15.605
2016-09-02 17:00 | 137:00 | 15.748
2016-09-02 18:00 | 138:00 | 15.796
2016-09-02 19:00 | 139:00 | 15.724
2016-09-02 20:00 | 140:00 | 15.581
2016-09-02 21:00 | 141:00 | 15.438
2016-09-02 22:00 | 142:00 | 15.247
2016-09-02 23:00 | 143:00 | 15.008
2016-09-03 | 144:00 | 14.745
2016-09-03 01:00 | 145:00 | 14.481
2016-09-03 02:00 | 146:00 | 14.242
2016-09-03 03:00 | 147:00 | 14.074
2016-09-03 04:00 | 148:00 | 13.93
2016-09-03 05:00 | 149:00 | 13.882
2016-09-03 06:00 | 150:00 | 13.834
2016-09-03 07:00 | 151:00 | 13.81
2016-09-03 08:00 | 152:00 | 13.834
2016-09-03 09:00 | 153:00 | 13.858
2016-09-03 10:00 | 154:00 | 13.978
2016-09-03 11:00 | 155:00 | 14.17
2016-09-03 12:00 | 156:00 | 14.385
2016-09-03 13:00 | 157:00 | 14.601
2016-09-03 14:00 | 158:00 | 14.864
2016-09-03 15:00 | 159:00 | 15.079
2016-09-03 16:00 | 160:00 | 15.294
2016-09-03 17:00 | 161:00 | 15.318
2016-09-03 18:00 | 162:00 | 15.342
2016-09-03 19:00 | 163:00 | 15.366
2016-09-03 20:00 | 164:00 | 15.318
2016-09-03 21:00 | 165:00 | 15.175
2016-09-03 22:00 | 166:00 | 15.008
2016-09-03 23:00 | 167:00 | 14.84
2016-09-04 | 168:00 | 14.673
2016-09-04 01:00 | 169:00 | 14.481
2016-09-04 02:00 | 170:00 | 14.337
2016-09-04 03:00 | 171:00 | 14.218
2016-09-04 04:00 | 172:00 | 14.122
2016-09-04 05:00 | 173:00 | 14.026
2016-09-04 06:00 | 174:00 | 13.978
2016-09-04 07:00 | 175:00 | 13.93
2016-09-04 08:00 | 176:00 | 13.906
2016-09-04 09:00 | 177:00 | 13.906
2016-09-04 10:00 | 178:00 | 13.93
2016-09-04 11:00 | 179:00 | 14.026
2016-09-04 12:00 | 180:00 | 14.194
2016-09-04 13:00 | 181:00 | 14.457
2016-09-04 14:00 | 182:00 | 14.697
2016-09-04 15:00 | 183:00 | 14.96
2016-09-04 16:00 | 184:00 | 15.175
2016-09-04 17:00 | 185:00 | 15.247
2016-09-04 18:00 | 186:00 | 15.27
2016-09-04 19:00 | 187:00 | 15.294
2016-09-04 20:00 | 188:00 | 15.199
2016-09-04 21:00 | 189:00 | 15.008
2016-09-04 22:00 | 190:00 | 14.792
2016-09-04 23:00 | 191:00 | 14.577
2016-09-05 | 192:00 | 14.337
2016-09-05 01:00 | 193:00 | 14.146
2016-09-05 02:00 | 194:00 | 13.906
2016-09-05 03:00 | 195:00 | 13.714
2016-09-05 04:00 | 196:00 | 13.57
2016-09-05 05:00 | 197:00 | 13.497
2016-09-05 06:00 | 198:00 | 13.377
2016-09-05 07:00 | 199:00 | 13.353
2016-09-05 08:00 | 200:00 | 13.257
2016-09-05 09:00 | 201:00 | 13.425
2016-09-05 10:00 | 202:00 | 13.473
2016-09-05 11:00 | 203:00 | 13.642
2016-09-05 12:00 | 204:00 | 13.81
2016-09-05 13:00 | 205:00 | 13.954
2016-09-05 14:00 | 206:00 | 14.17
2016-09-05 15:00 | 207:00 | 14.337
2016-09-05 16:00 | 208:00 | 14.601
2016-09-05 17:00 | 209:00 | 14.816
2016-09-05 18:00 | 210:00 | 14.912
2016-09-05 19:00 | 211:00 | 14.912
2016-09-05 20:00 | 212:00 | 14.864
2016-09-05 21:00 | 213:00 | 14.816
2016-09-05 22:00 | 214:00 | 14.721
2016-09-05 23:00 | 215:00 | 14.553
2016-09-06 | 216:00 | 14.361
2016-09-06 01:00 | 217:00 | 14.122
2016-09-06 02:00 | 218:00 | 13.93
2016-09-06 03:00 | 219:00 | 13.786
2016-09-06 04:00 | 220:00 | 13.666
2016-09-06 05:00 | 221:00 | 13.594
2016-09-06 06:00 | 222:00 | 13.522
2016-09-06 07:00 | 223:00 | 13.473
2016-09-06 08:00 | 224:00 | 13.473
2016-09-06 09:00 | 225:00 | 13.497
2016-09-06 10:00 | 226:00 | 13.57
2016-09-06 11:00 | 227:00 | 13.57
2016-09-06 12:00 | 228:00 | 13.69
2016-09-06 13:00 | 229:00 | 13.762
2016-09-06 14:00 | 230:00 | 13.858
2016-09-06 15:00 | 231:00 | 14.098
2016-09-06 16:00 | 232:00 | 14.242
2016-09-06 17:00 | 233:00 | 14.314
2016-09-06 18:00 | 234:00 | 14.409
2016-09-06 19:00 | 235:00 | 14.409
2016-09-06 20:00 | 236:00 | 14.433
2016-09-06 21:00 | 237:00 | 14.433
2016-09-06 22:00 | 238:00 | 14.385
2016-09-06 23:00 | 239:00 | 14.194
2016-09-07 | 240:00 | 13.978
2016-09-07 01:00 | 241:00 | 13.762
2016-09-07 02:00 | 242:00 | 13.546
2016-09-07 03:00 | 243:00 | 13.329
2016-09-07 04:00 | 244:00 | 13.185
2016-09-07 05:00 | 245:00 | 13.064
2016-09-07 06:00 | 246:00 | 13.016
2016-09-07 07:00 | 247:00 | 12.944
2016-09-07 08:00 | 248:00 | 12.92
2016-09-07 09:00 | 249:00 | 12.944
2016-09-07 10:00 | 250:00 | 12.992
2016-09-07 11:00 | 251:00 | 13.161
2016-09-07 12:00 | 252:00 | 13.377
2016-09-07 13:00 | 253:00 | 13.57
2016-09-07 14:00 | 254:00 | 13.762
2016-09-07 15:00 | 255:00 | 14.002
2016-09-07 16:00 | 256:00 | 14.242
2016-09-07 17:00 | 257:00 | 14.457
2016-09-07 18:00 | 258:00 | 14.601
2016-09-07 19:00 | 259:00 | 14.625
2016-09-07 20:00 | 260:00 | 14.577
2016-09-07 21:00 | 261:00 | 14.505
2016-09-07 22:00 | 262:00 | 14.433
2016-09-07 23:00 | 263:00 | 14.29
2016-09-08 | 264:00 | 14.146
2016-09-08 01:00 | 265:00 | 13.978
2016-09-08 02:00 | 266:00 | 13.81
2016-09-08 03:00 | 267:00 | 13.642
2016-09-08 04:00 | 268:00 | 13.497
2016-09-08 05:00 | 269:00 | 13.377
2016-09-08 06:00 | 270:00 | 13.281
2016-09-08 07:00 | 271:00 | 13.209
2016-09-08 08:00 | 272:00 | 13.209
2016-09-08 09:00 | 273:00 | 13.257
2016-09-08 10:00 | 274:00 | 13.281
2016-09-08 11:00 | 275:00 | 13.449
2016-09-08 12:00 | 276:00 | 13.69
2016-09-08 13:00 | 277:00 | 13.93
2016-09-08 14:00 | 278:00 | 14.194
2016-09-08 15:00 | 279:00 | 14.457
2016-09-08 16:00 | 280:00 | 14.697
2016-09-08 17:00 | 281:00 | 14.864
2016-09-08 18:00 | 282:00 | 14.96
2016-09-08 19:00 | 283:00 | 14.984
2016-09-08 20:00 | 284:00 | 14.96
2016-09-08 21:00 | 285:00 | 14.864
2016-09-08 22:00 | 286:00 | 14.768
2016-09-08 23:00 | 287:00 | 14.553
2016-09-09 | 288:00 | 14.361
2016-09-09 01:00 | 289:00 | 14.242
2016-09-09 02:00 | 290:00 | 13.954
2016-09-09 03:00 | 291:00 | 13.762
2016-09-09 04:00 | 292:00 | 13.546
2016-09-09 05:00 | 293:00 | 13.401
2016-09-09 06:00 | 294:00 | 13.329
2016-09-09 07:00 | 295:00 | 13.088
2016-09-09 08:00 | 296:00 | 13.064
2016-09-09 09:00 | 297:00 | 13.064
2016-09-09 10:00 | 298:00 | 13.088
2016-09-09 11:00 | 299:00 | 13.112
2016-09-09 12:00 | 300:00 | 13.257
2016-09-09 13:00 | 301:00 | 13.522
2016-09-09 14:00 | 302:00 | 13.714
2016-09-09 15:00 | 303:00 | 13.954
2016-09-09 16:00 | 304:00 | 14.17
2016-09-09 17:00 | 305:00 | 14.337
2016-09-09 18:00 | 306:00 | 14.457
2016-09-09 19:00 | 307:00 | 14.505
2016-09-09 20:00 | 308:00 | 14.457
2016-09-09 21:00 | 309:00 | 14.433
2016-09-09 22:00 | 310:00 | 14.314
2016-09-09 23:00 | 311:00 | 14.17
2016-09-10 | 312:00 | 14.002
2016-09-10 01:00 | 313:00 | 13.762
2016-09-10 02:00 | 314:00 | 13.57
2016-09-10 03:00 | 315:00 | 13.425
2016-09-10 04:00 | 316:00 | 13.185
2016-09-10 05:00 | 317:00 | 12.968
2016-09-10 06:00 | 318:00 | 12.751
2016-09-10 07:00 | 319:00 | 12.63
2016-09-10 08:00 | 320:00 | 12.63
2016-09-10 09:00 | 321:00 | 12.606
2016-09-10 10:00 | 322:00 | 12.678
2016-09-10 11:00 | 323:00 | 12.823
2016-09-10 12:00 | 324:00 | 12.992
2016-09-10 13:00 | 325:00 | 13.233
2016-09-10 14:00 | 326:00 | 13.473
2016-09-10 15:00 | 327:00 | 13.714
2016-09-10 16:00 | 328:00 | 13.978
2016-09-10 17:00 | 329:00 | 14.242
2016-09-10 18:00 | 330:00 | 14.409
2016-09-10 19:00 | 331:00 | 14.505
2016-09-10 20:00 | 332:00 | 14.505
2016-09-10 21:00 | 333:00 | 14.481
2016-09-10 22:00 | 334:00 | 14.457
2016-09-10 23:00 | 335:00 | 14.314
2016-09-11 | 336:00 | 14.122
2016-09-11 01:00 | 337:00 | 13.906
2016-09-11 02:00 | 338:00 | 13.666
2016-09-11 03:00 | 339:00 | 13.425
2016-09-11 04:00 | 340:00 | 13.257
2016-09-11 05:00 | 341:00 | 13.185
2016-09-11 06:00 | 342:00 | 13.04
2016-09-11 07:00 | 343:00 | 13.04
2016-09-11 08:00 | 344:00 | 12.992
2016-09-11 09:00 | 345:00 | 12.992
2016-09-11 10:00 | 346:00 | 12.968
2016-09-11 11:00 | 347:00 | 13.088
2016-09-11 12:00 | 348:00 | 13.209
2016-09-11 13:00 | 349:00 | 13.425
2016-09-11 14:00 | 350:00 | 13.714
2016-09-11 15:00 | 351:00 | 13.954
2016-09-11 16:00 | 352:00 | 14.17
2016-09-11 17:00 | 353:00 | 14.361
2016-09-11 18:00 | 354:00 | 14.433
2016-09-11 19:00 | 355:00 | 14.433
2016-09-11 20:00 | 356:00 | 14.409
2016-09-11 21:00 | 357:00 | 14.337
2016-09-11 22:00 | 358:00 | 14.218
2016-09-11 23:00 | 359:00 | 14.026
2016-09-12 | 360:00 | 13.762
2016-09-12 01:00 | 361:00 | 13.522
2016-09-12 02:00 | 362:00 | 13.209
2016-09-12 03:00 | 363:00 | 12.992
2016-09-12 04:00 | 364:00 | 12.654
2016-09-12 05:00 | 365:00 | 12.461
2016-09-12 06:00 | 366:00 | 12.34
2016-09-12 07:00 | 367:00 | 12.219
2016-09-12 08:00 | 368:00 | 12.098
2016-09-12 09:00 | 369:00 | 12.074
2016-09-12 10:00 | 370:00 | 12.171
2016-09-12 11:00 | 371:00 | 12.316
2016-09-12 12:00 | 372:00 | 12.461
2016-09-12 13:00 | 373:00 | 12.703
2016-09-12 14:00 | 374:00 | 12.871
2016-09-12 15:00 | 375:00 | 13.064
2016-09-12 16:00 | 376:00 | 13.257
2016-09-12 17:00 | 377:00 | 13.401
2016-09-12 18:00 | 378:00 | 13.497
2016-09-12 19:00 | 379:00 | 13.497
2016-09-12 20:00 | 380:00 | 13.401
2016-09-12 21:00 | 381:00 | 13.281
2016-09-12 22:00 | 382:00 | 13.161
2016-09-12 23:00 | 383:00 | 13.064
2016-09-13 | 384:00 | 12.968
2016-09-13 01:00 | 385:00 | 12.823
2016-09-13 02:00 | 386:00 | 12.606
2016-09-13 03:00 | 387:00 | 12.413
2016-09-13 04:00 | 388:00 | 12.316
2016-09-13 05:00 | 389:00 | 12.268
2016-09-13 06:00 | 390:00 | 12.364
2016-09-13 07:00 | 391:00 | 12.122
2016-09-13 08:00 | 392:00 | 11.904
2016-09-13 09:00 | 393:00 | 11.953
2016-09-13 10:00 | 394:00 | 11.759
2016-09-13 11:00 | 395:00 | 12.098
2016-09-13 12:00 | 396:00 | 12.122
2016-09-13 13:00 | 397:00 | 12.219
2016-09-13 14:00 | 398:00 | 12.485
2016-09-13 15:00 | 399:00 | 12.678
2016-09-13 16:00 | 400:00 | 12.896
2016-09-13 17:00 | 401:00 | 13.088
2016-09-13 18:00 | 402:00 | 13.233
2016-09-13 19:00 | 403:00 | 13.233
2016-09-13 20:00 | 404:00 | 13.257
2016-09-13 21:00 | 405:00 | 13.233
2016-09-13 22:00 | 406:00 | 13.209
2016-09-13 23:00 | 407:00 | 13.112
2016-09-14 | 408:00 | 12.678
2016-09-14 01:00 | 409:00 | 12.461
2016-09-14 02:00 | 410:00 | 12.292
2016-09-14 03:00 | 411:00 | 12.195
2016-09-14 04:00 | 412:00 | 12.074
2016-09-14 05:00 | 413:00 | 12.389
2016-09-14 06:00 | 414:00 | 12.171
2016-09-14 07:00 | 415:00 | 12.025
2016-09-14 08:00 | 416:00 | 12.074
2016-09-14 09:00 | 417:00 | 11.88
2016-09-14 10:00 | 418:00 | 11.734
2016-09-14 11:00 | 419:00 | 11.929
2016-09-14 12:00 | 420:00 | 11.904
2016-09-14 13:00 | 421:00 | 12.122
2016-09-14 14:00 | 422:00 | 12.292
2016-09-14 15:00 | 423:00 | 12.534
2016-09-14 16:00 | 424:00 | 12.823
2016-09-14 17:00 | 425:00 | 12.944
2016-09-14 18:00 | 426:00 | 12.992
2016-09-14 19:00 | 427:00 | 13.088
2016-09-14 20:00 | 428:00 | 13.088
2016-09-14 21:00 | 429:00 | 13.04
2016-09-14 22:00 | 430:00 | 13.04
2016-09-14 23:00 | 431:00 | 13.016
2016-09-15 | 432:00 | 12.823
2016-09-15 01:00 | 433:00 | 12.896
2016-09-15 02:00 | 434:00 | 12.654
2016-09-15 03:00 | 435:00 | 12.437
2016-09-15 04:00 | 436:00 | 12.219
2016-09-15 05:00 | 437:00 | 12.147
2016-09-15 06:00 | 438:00 | 11.856
2016-09-15 07:00 | 439:00 | 11.734
2016-09-15 08:00 | 440:00 | 11.783
2016-09-15 09:00 | 441:00 | 11.929
2016-09-15 10:00 | 442:00 | 11.005
2016-09-15 11:00 | 443:00 | 11.151
2016-09-15 12:00 | 444:00 | 11.346
2016-09-15 13:00 | 445:00 | 11.589
2016-09-15 14:00 | 446:00 | 11.856
2016-09-15 15:00 | 447:00 | 12.147
2016-09-15 16:00 | 448:00 | 12.413
2016-09-15 17:00 | 449:00 | 12.63
2016-09-15 18:00 | 450:00 | 12.751
2016-09-15 19:00 | 451:00 | 12.799
2016-09-15 20:00 | 452:00 | 12.823
2016-09-15 21:00 | 453:00 | 12.799
2016-09-15 22:00 | 454:00 | 12.751
2016-09-15 23:00 | 455:00 | 12.606
2016-09-16 | 456:00 | 12.461
2016-09-16 01:00 | 457:00 | 12.243
2016-09-16 02:00 | 458:00 | 12.025
2016-09-16 03:00 | 459:00 | 11.807
2016-09-16 04:00 | 460:00 | 11.613
2016-09-16 05:00 | 461:00 | 11.419
2016-09-16 06:00 | 462:00 | 11.297
2016-09-16 07:00 | 463:00 | 11.2
2016-09-16 08:00 | 464:00 | 11.102
2016-09-16 09:00 | 465:00 | 11.053
2016-09-16 10:00 | 466:00 | 11.102
2016-09-16 11:00 | 467:00 | 11.248
2016-09-16 12:00 | 468:00 | 11.443
2016-09-16 13:00 | 469:00 | 11.71
2016-09-16 14:00 | 470:00 | 11.977
2016-09-16 15:00 | 471:00 | 12.195
2016-09-16 16:00 | 472:00 | 12.485
2016-09-16 17:00 | 473:00 | 12.703
2016-09-16 18:00 | 474:00 | 12.896
2016-09-16 19:00 | 475:00 | 13.016
2016-09-16 20:00 | 476:00 | 13.04
2016-09-16 21:00 | 477:00 | 12.992
2016-09-16 22:00 | 478:00 | 12.944
2016-09-16 23:00 | 479:00 | 12.847
2016-09-17 | 480:00 | 12.703
2016-09-17 01:00 | 481:00 | 12.534
2016-09-17 02:00 | 482:00 | 12.364
2016-09-17 03:00 | 483:00 | 12.219
2016-09-17 04:00 | 484:00 | 12.05
2016-09-17 05:00 | 485:00 | 11.929
2016-09-17 06:00 | 486:00 | 11.807
2016-09-17 07:00 | 487:00 | 11.71
2016-09-17 08:00 | 488:00 | 11.637
2016-09-17 09:00 | 489:00 | 11.589
2016-09-17 10:00 | 490:00 | 11.589
2016-09-17 11:00 | 491:00 | 11.589
2016-09-17 12:00 | 492:00 | 11.637
2016-09-17 13:00 | 493:00 | 11.734
2016-09-17 14:00 | 494:00 | 12.05
2016-09-17 15:00 | 495:00 | 12.364
2016-09-17 16:00 | 496:00 | 12.606
2016-09-17 17:00 | 497:00 | 12.775
2016-09-17 18:00 | 498:00 | 12.896
2016-09-17 19:00 | 499:00 | 13.04
2016-09-17 20:00 | 500:00 | 13.137
2016-09-17 21:00 | 501:00 | 13.137
2016-09-17 22:00 | 502:00 | 13.04
2016-09-17 23:00 | 503:00 | 12.92
2016-09-18 | 504:00 | 12.799
2016-09-18 01:00 | 505:00 | 12.678
2016-09-18 02:00 | 506:00 | 12.582
2016-09-18 03:00 | 507:00 | 12.485
2016-09-18 04:00 | 508:00 | 12.364
2016-09-18 05:00 | 509:00 | 12.268
2016-09-18 06:00 | 510:00 | 12.195
2016-09-18 07:00 | 511:00 | 12.122
2016-09-18 08:00 | 512:00 | 12.098
2016-09-18 09:00 | 513:00 | 12.122
2016-09-18 10:00 | 514:00 | 12.243
2016-09-18 11:00 | 515:00 | 12.437
2016-09-18 12:00 | 516:00 | 12.63
2016-09-18 13:00 | 517:00 | 12.944
2016-09-18 14:00 | 518:00 | 13.257
2016-09-18 15:00 | 519:00 | 13.57
2016-09-18 16:00 | 520:00 | 13.834
2016-09-18 17:00 | 521:00 | 14.026
2016-09-18 18:00 | 522:00 | 14.17
2016-09-18 19:00 | 523:00 | 14.194
2016-09-18 20:00 | 524:00 | 14.17
2016-09-18 21:00 | 525:00 | 14.17
2016-09-18 22:00 | 526:00 | 14.17
2016-09-18 23:00 | 527:00 | 14.074
2016-09-19 | 528:00 | 13.906
2016-09-19 01:00 | 529:00 | 13.762
2016-09-19 02:00 | 530:00 | 13.69
2016-09-19 03:00 | 531:00 | 13.546
2016-09-19 04:00 | 532:00 | 13.473
2016-09-19 05:00 | 533:00 | 13.329
2016-09-19 06:00 | 534:00 | 13.185
2016-09-19 07:00 | 535:00 | 13.016
2016-09-19 08:00 | 536:00 | 12.823
2016-09-19 09:00 | 537:00 | 12.703
2016-09-19 10:00 | 538:00 | 12.678
2016-09-19 11:00 | 539:00 | 12.727
2016-09-19 12:00 | 540:00 | 12.896
2016-09-19 13:00 | 541:00 | 13.112
2016-09-19 14:00 | 542:00 | 13.353
2016-09-19 15:00 | 543:00 | 13.522
2016-09-19 16:00 | 544:00 | 13.618
2016-09-19 17:00 | 545:00 | 13.714
2016-09-19 18:00 | 546:00 | 13.738
2016-09-19 19:00 | 547:00 | 13.69
2016-09-19 20:00 | 548:00 | 13.594
2016-09-19 21:00 | 549:00 | 13.522
2016-09-19 22:00 | 550:00 | 13.401
2016-09-19 23:00 | 551:00 | 13.305
2016-09-20 | 552:00 | 13.185
2016-09-20 01:00 | 553:00 | 13.04
2016-09-20 02:00 | 554:00 | 12.871
2016-09-20 03:00 | 555:00 | 12.678
2016-09-20 04:00 | 556:00 | 12.509
2016-09-20 05:00 | 557:00 | 12.389
2016-09-20 06:00 | 558:00 | 12.268
2016-09-20 07:00 | 559:00 | 12.147
2016-09-20 08:00 | 560:00 | 12.025
2016-09-20 09:00 | 561:00 | 11.953
2016-09-20 10:00 | 562:00 | 11.904
2016-09-20 11:00 | 563:00 | 11.904
2016-09-20 12:00 | 564:00 | 11.929
2016-09-20 13:00 | 565:00 | 12.05
2016-09-20 14:00 | 566:00 | 12.195
2016-09-20 15:00 | 567:00 | 12.364
2016-09-20 16:00 | 568:00 | 12.509
2016-09-20 17:00 | 569:00 | 12.582
2016-09-20 18:00 | 570:00 | 12.606
2016-09-20 19:00 | 571:00 | 12.678
2016-09-20 20:00 | 572:00 | 12.703
2016-09-20 21:00 | 573:00 | 12.703
2016-09-20 22:00 | 574:00 | 12.606
2016-09-20 23:00 | 575:00 | 12.485
2016-09-21 | 576:00 | 12.316
2016-09-21 01:00 | 577:00 | 12.147
2016-09-21 02:00 | 578:00 | 11.929
2016-09-21 03:00 | 579:00 | 11.734
2016-09-21 04:00 | 580:00 | 11.54
2016-09-21 05:00 | 581:00 | 11.346
2016-09-21 06:00 | 582:00 | 11.2
2016-09-21 07:00 | 583:00 | 11.053
2016-09-21 08:00 | 584:00 | 10.932
2016-09-21 09:00 | 585:00 | 10.858
2016-09-21 10:00 | 586:00 | 10.858
2016-09-21 11:00 | 587:00 | 10.956
2016-09-21 12:00 | 588:00 | 11.151
2016-09-21 13:00 | 589:00 | 11.321
2016-09-21 14:00 | 590:00 | 11.54
2016-09-21 15:00 | 591:00 | 11.613
2016-09-21 16:00 | 592:00 | 11.734
2016-09-21 17:00 | 593:00 | 11.807
2016-09-21 18:00 | 594:00 | 11.904
2016-09-21 19:00 | 595:00 | 11.953
2016-09-21 20:00 | 596:00 | 11.904
2016-09-21 21:00 | 597:00 | 11.88
2016-09-21 22:00 | 598:00 | 11.807
2016-09-21 23:00 | 599:00 | 11.71
2016-09-22 | 600:00 | 11.613
2016-09-22 01:00 | 601:00 | 11.516
2016-09-22 02:00 | 602:00 | 11.394
2016-09-22 03:00 | 603:00 | 11.297
2016-09-22 04:00 | 604:00 | 11.175
2016-09-22 05:00 | 605:00 | 11.078
2016-09-22 06:00 | 606:00 | 11.005
2016-09-22 07:00 | 607:00 | 10.932
2016-09-22 08:00 | 608:00 | 10.883
2016-09-22 09:00 | 609:00 | 10.883
2016-09-22 10:00 | 610:00 | 10.956
2016-09-22 11:00 | 611:00 | 11.053
2016-09-22 12:00 | 612:00 | 11.078
2016-09-22 13:00 | 613:00 | 11.248
2016-09-22 14:00 | 614:00 | 11.467
2016-09-22 15:00 | 615:00 | 11.516
2016-09-22 16:00 | 616:00 | 11.467
2016-09-22 17:00 | 617:00 | 11.613
2016-09-22 18:00 | 618:00 | 11.589
2016-09-22 19:00 | 619:00 | 11.54
2016-09-22 20:00 | 620:00 | 11.443
2016-09-22 21:00 | 621:00 | 11.443
2016-09-22 22:00 | 622:00 | 11.492
2016-09-22 23:00 | 623:00 | 11.443
2016-09-23 | 624:00 | 11.321
2016-09-23 01:00 | 625:00 | 11.224
2016-09-23 02:00 | 626:00 | 10.956
2016-09-23 03:00 | 627:00 | 10.834
2016-09-23 04:00 | 628:00 | 10.663
2016-09-23 05:00 | 629:00 | 10.565
2016-09-23 06:00 | 630:00 | 10.418
2016-09-23 07:00 | 631:00 | 10.32
2016-09-23 08:00 | 632:00 | 10.271
2016-09-23 09:00 | 633:00 | 10.198
2016-09-23 10:00 | 634:00 | 10.173
2016-09-23 11:00 | 635:00 | 10.149
2016-09-23 12:00 | 636:00 | 10.149
2016-09-23 13:00 | 637:00 | 10.1
2016-09-23 14:00 | 638:00 | 10.222
2016-09-23 15:00 | 639:00 | 10.369
2016-09-23 16:00 | 640:00 | 10.614
2016-09-23 17:00 | 641:00 | 10.81
2016-09-23 18:00 | 642:00 | 10.834
2016-09-23 19:00 | 643:00 | 10.956
2016-09-23 20:00 | 644:00 | 10.956
2016-09-23 21:00 | 645:00 | 10.883
2016-09-23 22:00 | 646:00 | 10.736
2016-09-23 23:00 | 647:00 | 10.59
2016-09-24 | 648:00 | 10.467
2016-09-24 01:00 | 649:00 | 10.32
2016-09-24 02:00 | 650:00 | 10.149
2016-09-24 03:00 | 651:00 | 9.977
2016-09-24 04:00 | 652:00 | 9.78
2016-09-24 05:00 | 653:00 | 9.632
2016-09-24 06:00 | 654:00 | 9.509
2016-09-24 07:00 | 655:00 | 9.41
2016-09-24 08:00 | 656:00 | 9.336
2016-09-24 09:00 | 657:00 | 9.312
2016-09-24 10:00 | 658:00 | 9.336
2016-09-24 11:00 | 659:00 | 9.435
2016-09-24 12:00 | 660:00 | 9.632
2016-09-24 13:00 | 661:00 | 9.854
2016-09-24 14:00 | 662:00 | 10.1
2016-09-24 15:00 | 663:00 | 10.369
2016-09-24 16:00 | 664:00 | 10.614
2016-09-24 17:00 | 665:00 | 10.81
2016-09-24 18:00 | 666:00 | 10.98
2016-09-24 19:00 | 667:00 | 11.102
2016-09-24 20:00 | 668:00 | 11.127
2016-09-24 21:00 | 669:00 | 11.151
2016-09-24 22:00 | 670:00 | 11.102
2016-09-24 23:00 | 671:00 | 11.005
2016-09-25 | 672:00 | 10.883
2016-09-25 01:00 | 673:00 | 10.712
2016-09-25 02:00 | 674:00 | 10.59
2016-09-25 03:00 | 675:00 | 10.467
2016-09-25 04:00 | 676:00 | 10.345
2016-09-25 05:00 | 677:00 | 10.271
2016-09-25 06:00 | 678:00 | 10.198
2016-09-25 07:00 | 679:00 | 10.124
2016-09-25 08:00 | 680:00 | 10.124
2016-09-25 09:00 | 681:00 | 10.173
2016-09-25 10:00 | 682:00 | 10.222
2016-09-25 11:00 | 683:00 | 10.345
2016-09-25 12:00 | 684:00 | 10.418
2016-09-25 13:00 | 685:00 | 10.663
2016-09-25 14:00 | 686:00 | 10.932
2016-09-25 15:00 | 687:00 | 11.2
2016-09-25 16:00 | 688:00 | 11.443
2016-09-25 17:00 | 689:00 | 11.686
2016-09-25 18:00 | 690:00 | 11.856
2016-09-25 19:00 | 691:00 | 11.929
2016-09-25 20:00 | 692:00 | 11.977
2016-09-25 21:00 | 693:00 | 11.977
2016-09-25 22:00 | 694:00 | 11.953
2016-09-25 23:00 | 695:00 | 11.856
2016-09-26 | 696:00 | 11.71
2016-09-26 01:00 | 697:00 | 11.54
2016-09-26 02:00 | 698:00 | 11.37
2016-09-26 03:00 | 699:00 | 11.2
2016-09-26 04:00 | 700:00 | 11.053
2016-09-26 05:00 | 701:00 | 10.907
2016-09-26 06:00 | 702:00 | 10.81
2016-09-26 07:00 | 703:00 | 10.736
2016-09-26 08:00 | 704:00 | 10.663
2016-09-26 09:00 | 705:00 | 10.638
2016-09-26 10:00 | 706:00 | 10.712
2016-09-26 11:00 | 707:00 | 10.834
2016-09-26 12:00 | 708:00 | 11.029
2016-09-26 13:00 | 709:00 | 11.297
2016-09-26 14:00 | 710:00 | 11.589
2016-09-26 15:00 | 711:00 | 11.88
2016-09-26 16:00 | 712:00 | 12.171
2016-09-26 17:00 | 713:00 | 12.413
2016-09-26 18:00 | 714:00 | 12.582
2016-09-26 19:00 | 715:00 | 12.678
2016-09-26 20:00 | 716:00 | 12.703
2016-09-26 21:00 | 717:00 | 12.727
2016-09-26 22:00 | 718:00 | 12.703
2016-09-26 23:00 | 719:00 | 12.63
2016-09-27 | 720:00 | 12.485
2016-09-27 01:00 | 721:00 | 12.292
2016-09-27 02:00 | 722:00 | 12.122
2016-09-27 03:00 | 723:00 | 11.929
2016-09-27 04:00 | 724:00 | 11.734
2016-09-27 05:00 | 725:00 | 11.54
2016-09-27 06:00 | 726:00 | 11.394
2016-09-27 07:00 | 727:00 | 11.273
2016-09-27 08:00 | 728:00 | 11.175
2016-09-27 09:00 | 729:00 | 11.127
2016-09-27 10:00 | 730:00 | 11.175
2016-09-27 11:00 | 731:00 | 11.297
2016-09-27 12:00 | 732:00 | 11.467
2016-09-27 13:00 | 733:00 | 11.71
2016-09-27 14:00 | 734:00 | 11.953
2016-09-27 15:00 | 735:00 | 12.195
2016-09-27 16:00 | 736:00 | 12.437
2016-09-27 17:00 | 737:00 | 12.63
2016-09-27 18:00 | 738:00 | 12.751
2016-09-27 19:00 | 739:00 | 12.823
2016-09-27 20:00 | 740:00 | 12.847
2016-09-27 21:00 | 741:00 | 12.847
2016-09-27 22:00 | 742:00 | 12.823
2016-09-27 23:00 | 743:00 | 12.751
2016-09-28 | 744:00 | 12.606
2016-09-28 01:00 | 745:00 | 12.413
2016-09-28 02:00 | 746:00 | 12.219
2016-09-28 03:00 | 747:00 | 12.025
2016-09-28 04:00 | 748:00 | 11.832
2016-09-28 05:00 | 749:00 | 11.662
2016-09-28 06:00 | 750:00 | 11.492
2016-09-28 07:00 | 751:00 | 11.346
2016-09-28 08:00 | 752:00 | 11.248
2016-09-28 09:00 | 753:00 | 11.175
2016-09-28 10:00 | 754:00 | 11.2
2016-09-28 11:00 | 755:00 | 11.273
2016-09-28 12:00 | 756:00 | 11.419
2016-09-28 13:00 | 757:00 | 11.686
2016-09-28 14:00 | 758:00 | 11.953
2016-09-28 15:00 | 759:00 | 12.243
2016-09-28 16:00 | 760:00 | 12.509
2016-09-28 17:00 | 761:00 | 12.751
2016-09-28 18:00 | 762:00 | 12.896
2016-09-28 19:00 | 763:00 | 12.968
2016-09-28 20:00 | 764:00 | 13.016
2016-09-28 21:00 | 765:00 | 12.992
2016-09-28 22:00 | 766:00 | 12.968
2016-09-28 23:00 | 767:00 | 12.871
2016-09-29 | 768:00 | 12.751
2016-09-29 01:00 | 769:00 | 12.582
2016-09-29 02:00 | 770:00 | 12.413
2016-09-29 03:00 | 771:00 | 12.243
2016-09-29 04:00 | 772:00 | 12.05
2016-09-29 05:00 | 773:00 | 11.88
2016-09-29 06:00 | 774:00 | 11.71
2016-09-29 07:00 | 775:00 | 11.589
2016-09-29 08:00 | 776:00 | 11.467
2016-09-29 09:00 | 777:00 | 11.394
2016-09-29 10:00 | 778:00 | 11.467
2016-09-29 11:00 | 779:00 | 11.516
2016-09-29 12:00 | 780:00 | 11.686
2016-09-29 13:00 | 781:00 | 11.856
2016-09-29 14:00 | 782:00 | 12.05
2016-09-29 15:00 | 783:00 | 12.268
2016-09-29 16:00 | 784:00 | 12.461
2016-09-29 17:00 | 785:00 | 12.606
2016-09-29 18:00 | 786:00 | 12.703
2016-09-29 19:00 | 787:00 | 12.775
2016-09-29 20:00 | 788:00 | 12.799
2016-09-29 21:00 | 789:00 | 12.823
2016-09-29 22:00 | 790:00 | 12.823
2016-09-29 23:00 | 791:00 | 12.727
2016-09-30 | 792:00 | 12.582
2016-09-30 01:00 | 793:00 | 12.437
2016-09-30 02:00 | 794:00 | 12.292
2016-09-30 03:00 | 795:00 | 12.147
2016-09-30 04:00 | 796:00 | 11.977
2016-09-30 05:00 | 797:00 | 11.88
2016-09-30 06:00 | 798:00 | 11.686
2016-09-30 07:00 | 799:00 | 11.467
2016-09-30 08:00 | 800:00 | 11.394
2016-09-30 09:00 | 801:00 | 11.224
2016-09-30 10:00 | 802:00 | 11.2
2016-09-30 11:00 | 803:00 | 11.175
2016-09-30 12:00 | 804:00 | 11.273
2016-09-30 13:00 | 805:00 | 11.273
2016-09-30 14:00 | 806:00 | 11.467
2016-09-30 15:00 | 807:00 | 11.662
2016-09-30 16:00 | 808:00 | 11.832
2016-09-30 17:00 | 809:00 | 12.001
2016-09-30 18:00 | 810:00 | 12.074
2016-09-30 19:00 | 811:00 | 12.098
2016-09-30 20:00 | 812:00 | 12.074
2016-09-30 21:00 | 813:00 | 12.074
2016-09-30 22:00 | 814:00 | 12.001
2016-09-30 23:00 | 815:00 | 11.88
2016-10-01 | 816:00 | 11.734
2016-10-01 01:00 | 817:00 | 11.565
2016-10-01 02:00 | 818:00 | 11.394
2016-10-01 03:00 | 819:00 | 11.2
2016-10-01 04:00 | 820:00 | 11.029
2016-10-01 05:00 | 821:00 | 10.858
2016-10-01 06:00 | 822:00 | 10.712
2016-10-01 07:00 | 823:00 | 10.614
2016-10-01 08:00 | 824:00 | 10.516
2016-10-01 09:00 | 825:00 | 10.443
2016-10-01 10:00 | 826:00 | 10.418
2016-10-01 11:00 | 827:00 | 10.418
2016-10-01 12:00 | 828:00 | 10.492
2016-10-01 13:00 | 829:00 | 10.59
2016-10-01 14:00 | 830:00 | 10.638
2016-10-01 15:00 | 831:00 | 10.785
2016-10-01 16:00 | 832:00 | 10.932
2016-10-01 17:00 | 833:00 | 11.005
2016-10-01 18:00 | 834:00 | 11.053
2016-10-01 19:00 | 835:00 | 11.029
2016-10-01 20:00 | 836:00 | 10.98
2016-10-01 21:00 | 837:00 | 10.907
2016-10-01 22:00 | 838:00 | 10.834
2016-10-01 23:00 | 839:00 | 10.736
2016-10-02 | 840:00 | 10.614
2016-10-02 01:00 | 841:00 | 10.492
2016-10-02 02:00 | 842:00 | 10.369
2016-10-02 03:00 | 843:00 | 10.222
2016-10-02 04:00 | 844:00 | 10.1
2016-10-02 05:00 | 845:00 | 9.952
2016-10-02 06:00 | 846:00 | 9.805
2016-10-02 07:00 | 847:00 | 9.657
2016-10-02 08:00 | 848:00 | 9.509
2016-10-02 09:00 | 849:00 | 9.41
2016-10-02 10:00 | 850:00 | 9.262
2016-10-02 11:00 | 851:00 | 9.238
2016-10-02 12:00 | 852:00 | 9.287
2016-10-02 13:00 | 853:00 | 9.386
2016-10-02 14:00 | 854:00 | 9.509
2016-10-02 15:00 | 855:00 | 9.583
2016-10-02 16:00 | 856:00 | 9.706
2016-10-02 17:00 | 857:00 | 9.854
2016-10-02 18:00 | 858:00 | 9.928
2016-10-02 19:00 | 859:00 | 9.928
2016-10-02 20:00 | 860:00 | 9.903
2016-10-02 21:00 | 861:00 | 9.854
2016-10-02 22:00 | 862:00 | 9.805
2016-10-02 23:00 | 863:00 | 9.731
2016-10-03 | 864:00 | 9.608
2016-10-03 01:00 | 865:00 | 9.485
2016-10-03 02:00 | 866:00 | 9.361
2016-10-03 03:00 | 867:00 | 9.213
2016-10-03 04:00 | 868:00 | 9.064
2016-10-03 05:00 | 869:00 | 8.941
2016-10-03 06:00 | 870:00 | 8.817
2016-10-03 07:00 | 871:00 | 8.693
2016-10-03 08:00 | 872:00 | 8.568
2016-10-03 09:00 | 873:00 | 8.444
2016-10-03 10:00 | 874:00 | 8.369
2016-10-03 11:00 | 875:00 | 8.344
2016-10-03 12:00 | 876:00 | 8.394
2016-10-03 13:00 | 877:00 | 8.444
2016-10-03 14:00 | 878:00 | 8.568
2016-10-03 15:00 | 879:00 | 8.717
2016-10-03 16:00 | 880:00 | 8.866
2016-10-03 17:00 | 881:00 | 8.99
2016-10-03 18:00 | 882:00 | 9.04
2016-10-03 19:00 | 883:00 | 9.089
2016-10-03 20:00 | 884:00 | 9.089
2016-10-03 21:00 | 885:00 | 9.064
2016-10-03 22:00 | 886:00 | 9.015
2016-10-03 23:00 | 887:00 | 8.965
2016-10-04 | 888:00 | 8.891
2016-10-04 01:00 | 889:00 | 8.841
2016-10-04 02:00 | 890:00 | 8.767
2016-10-04 03:00 | 891:00 | 8.717
2016-10-04 04:00 | 892:00 | 8.693
2016-10-04 05:00 | 893:00 | 8.643
2016-10-04 06:00 | 894:00 | 8.568
2016-10-04 07:00 | 895:00 | 8.519
2016-10-04 08:00 | 896:00 | 8.469
2016-10-04 09:00 | 897:00 | 8.444
2016-10-04 10:00 | 898:00 | 8.469
2016-10-04 11:00 | 899:00 | 8.543
2016-10-04 12:00 | 900:00 | 8.593
2016-10-04 13:00 | 901:00 | 8.668
2016-10-04 14:00 | 902:00 | 8.841
2016-10-04 15:00 | 903:00 | 9.015
2016-10-04 16:00 | 904:00 | 9.262
2016-10-04 17:00 | 905:00 | 9.485
2016-10-04 18:00 | 906:00 | 9.534
2016-10-04 19:00 | 907:00 | 9.558
2016-10-04 20:00 | 908:00 | 9.608
2016-10-04 21:00 | 909:00 | 9.657
2016-10-04 22:00 | 910:00 | 9.682
2016-10-04 23:00 | 911:00 | 9.583
2016-10-05 | 912:00 | 9.41
2016-10-05 01:00 | 913:00 | 9.312
2016-10-05 02:00 | 914:00 | 9.262
2016-10-05 03:00 | 915:00 | 9.188
2016-10-05 04:00 | 916:00 | 9.139
2016-10-05 05:00 | 917:00 | 9.089
2016-10-05 06:00 | 918:00 | 9.04
2016-10-05 07:00 | 919:00 | 8.99
2016-10-05 08:00 | 920:00 | 8.941
2016-10-05 09:00 | 921:00 | 8.916
2016-10-05 10:00 | 922:00 | 8.916
2016-10-05 11:00 | 923:00 | 8.941
2016-10-05 12:00 | 924:00 | 9.064
2016-10-05 13:00 | 925:00 | 9.188
2016-10-05 14:00 | 926:00 | 9.213
2016-10-05 15:00 | 927:00 | 9.163
2016-10-05 16:00 | 928:00 | 9.163
2016-10-05 17:00 | 929:00 | 9.188
2016-10-05 18:00 | 930:00 | 9.188
2016-10-05 19:00 | 931:00 | 9.163
2016-10-05 20:00 | 932:00 | 9.213
2016-10-05 21:00 | 933:00 | 9.139
2016-10-05 22:00 | 934:00 | 9.064
2016-10-05 23:00 | 935:00 | 9.015
2016-10-06 | 936:00 | 8.941
2016-10-06 01:00 | 937:00 | 8.891
2016-10-06 02:00 | 938:00 | 8.817
2016-10-06 03:00 | 939:00 | 8.742
2016-10-06 04:00 | 940:00 | 8.693
2016-10-06 05:00 | 941:00 | 8.643
2016-10-06 06:00 | 942:00 | 8.618
2016-10-06 07:00 | 943:00 | 8.568
2016-10-06 08:00 | 944:00 | 8.519
2016-10-06 09:00 | 945:00 | 8.519
2016-10-06 10:00 | 946:00 | 8.543
2016-10-06 11:00 | 947:00 | 8.643
2016-10-06 12:00 | 948:00 | 8.792
2016-10-06 13:00 | 949:00 | 8.965
2016-10-06 14:00 | 950:00 | 9.163
2016-10-06 15:00 | 951:00 | 9.336
2016-10-06 16:00 | 952:00 | 9.583
2016-10-06 17:00 | 953:00 | 9.756
2016-10-06 18:00 | 954:00 | 9.879
2016-10-06 19:00 | 955:00 | 9.952
2016-10-06 20:00 | 956:00 | 10.026
2016-10-06 21:00 | 957:00 | 10.026
2016-10-06 22:00 | 958:00 | 9.977
2016-10-06 23:00 | 959:00 | 9.903
2016-10-07 | 960:00 | 9.78
2016-10-07 01:00 | 961:00 | 9.657
2016-10-07 02:00 | 962:00 | 9.558
2016-10-07 03:00 | 963:00 | 9.46
2016-10-07 04:00 | 964:00 | 9.386
2016-10-07 05:00 | 965:00 | 9.336
2016-10-07 06:00 | 966:00 | 9.287
2016-10-07 07:00 | 967:00 | 9.287
2016-10-07 08:00 | 968:00 | 9.287
2016-10-07 09:00 | 969:00 | 9.287
2016-10-07 10:00 | 970:00 | 9.41
2016-10-07 11:00 | 971:00 | 9.558
2016-10-07 12:00 | 972:00 | 9.731
2016-10-07 13:00 | 973:00 | 9.879
2016-10-07 14:00 | 974:00 | 10.026
2016-10-07 15:00 | 975:00 | 10.222
2016-10-07 16:00 | 976:00 | 10.492
2016-10-07 17:00 | 977:00 | 10.687
2016-10-07 18:00 | 978:00 | 10.81
2016-10-07 19:00 | 979:00 | 10.858
2016-10-07 20:00 | 980:00 | 10.883
2016-10-07 21:00 | 981:00 | 10.883
2016-10-07 22:00 | 982:00 | 10.858
2016-10-07 23:00 | 983:00 | 10.785
2016-10-08 | 984:00 | 10.663
2016-10-08 01:00 | 985:00 | 10.516
2016-10-08 02:00 | 986:00 | 10.345
2016-10-08 03:00 | 987:00 | 10.222
2016-10-08 04:00 | 988:00 | 10.1
2016-10-08 05:00 | 989:00 | 10.001
2016-10-08 06:00 | 990:00 | 9.879
2016-10-08 07:00 | 991:00 | 9.78
2016-10-08 08:00 | 992:00 | 9.706
2016-10-08 09:00 | 993:00 | 9.657
2016-10-08 10:00 | 994:00 | 9.632
2016-10-08 11:00 | 995:00 | 9.731
2016-10-08 12:00 | 996:00 | 9.903
2016-10-08 13:00 | 997:00 | 10.1
2016-10-08 14:00 | 998:00 | 10.32
2016-10-08 15:00 | 999:00 | 10.492
2016-10-08 16:00 | 1000:00 | 10.638
2016-10-08 17:00 | 1001:00 | 10.81
2016-10-08 18:00 | 1002:00 | 10.932
2016-10-08 19:00 | 1003:00 | 11.029
2016-10-08 20:00 | 1004:00 | 11.053
2016-10-08 21:00 | 1005:00 | 11.053
2016-10-08 22:00 | 1006:00 | 11.078
2016-10-08 23:00 | 1007:00 | 11.005
2016-10-09 | 1008:00 | 10.858
2016-10-09 01:00 | 1009:00 | 10.638
2016-10-09 02:00 | 1010:00 | 10.418
2016-10-09 03:00 | 1011:00 | 10.222
2016-10-09 04:00 | 1012:00 | 10.075
2016-10-09 05:00 | 1013:00 | 9.952
2016-10-09 06:00 | 1014:00 | 9.928
2016-10-09 07:00 | 1015:00 | 9.78
2016-10-09 08:00 | 1016:00 | 9.706
2016-10-09 09:00 | 1017:00 | 9.657
2016-10-09 10:00 | 1018:00 | 9.632
2016-10-09 11:00 | 1019:00 | 9.706
2016-10-09 12:00 | 1020:00 | 9.928
2016-10-09 13:00 | 1021:00 | 10.173
2016-10-09 14:00 | 1022:00 | 10.394
2016-10-09 15:00 | 1023:00 | 10.565
2016-10-09 16:00 | 1024:00 | 10.712
2016-10-09 17:00 | 1025:00 | 10.81
2016-10-09 18:00 | 1026:00 | 10.907
2016-10-09 19:00 | 1027:00 | 10.956
2016-10-09 20:00 | 1028:00 | 11.005
2016-10-09 21:00 | 1029:00 | 11.005
2016-10-09 22:00 | 1030:00 | 10.98
2016-10-09 23:00 | 1031:00 | 10.907
2016-10-10 | 1032:00 | 10.761
2016-10-10 01:00 | 1033:00 | 10.541
2016-10-10 02:00 | 1034:00 | 10.345
2016-10-10 03:00 | 1035:00 | 10.149
2016-10-10 04:00 | 1036:00 | 9.977
2016-10-10 05:00 | 1037:00 | 9.879
2016-10-10 06:00 | 1038:00 | 9.78
2016-10-10 07:00 | 1039:00 | 9.706
2016-10-10 08:00 | 1040:00 | 9.657
2016-10-10 09:00 | 1041:00 | 9.632
2016-10-10 10:00 | 1042:00 | 9.632
2016-10-10 11:00 | 1043:00 | 9.632
2016-10-10 12:00 | 1044:00 | 9.632
2016-10-10 13:00 | 1045:00 | 9.657
2016-10-10 14:00 | 1046:00 | 9.78
2016-10-10 15:00 | 1047:00 | 9.903
2016-10-10 16:00 | 1048:00 | 10.051
2016-10-10 17:00 | 1049:00 | 10.1
2016-10-10 18:00 | 1050:00 | 10.149
2016-10-10 19:00 | 1051:00 | 10.124
2016-10-10 20:00 | 1052:00 | 10.075
2016-10-10 21:00 | 1053:00 | 10.026
2016-10-10 22:00 | 1054:00 | 9.928
2016-10-10 23:00 | 1055:00 | 9.829
2016-10-11 | 1056:00 | 9.706
2016-10-11 01:00 | 1057:00 | 9.534
2016-10-11 02:00 | 1058:00 | 9.336
2016-10-11 03:00 | 1059:00 | 9.139
2016-10-11 04:00 | 1060:00 | 8.941
2016-10-11 05:00 | 1061:00 | 8.742
2016-10-11 06:00 | 1062:00 | 8.593
2016-10-11 07:00 | 1063:00 | 8.469
2016-10-11 08:00 | 1064:00 | 8.369
2016-10-11 09:00 | 1065:00 | 8.295
2016-10-11 10:00 | 1066:00 | 8.245
2016-10-11 11:00 | 1067:00 | 8.22
2016-10-11 12:00 | 1068:00 | 8.245
2016-10-11 13:00 | 1069:00 | 8.344
2016-10-11 14:00 | 1070:00 | 8.519
2016-10-11 15:00 | 1071:00 | 8.693
2016-10-11 16:00 | 1072:00 | 8.841
2016-10-11 17:00 | 1073:00 | 8.916
2016-10-11 18:00 | 1074:00 | 8.99
2016-10-11 19:00 | 1075:00 | 9.015
2016-10-11 20:00 | 1076:00 | 9.04
2016-10-11 21:00 | 1077:00 | 9.04
2016-10-11 22:00 | 1078:00 | 9.114
2016-10-11 23:00 | 1079:00 | 9.139
2016-10-12 | 1080:00 | 9.04
2016-10-12 01:00 | 1081:00 | 8.866
2016-10-12 02:00 | 1082:00 | 8.643
2016-10-12 03:00 | 1083:00 | 8.394
2016-10-12 04:00 | 1084:00 | 8.145
2016-10-12 05:00 | 1085:00 | 7.92
2016-10-12 06:00 | 1086:00 | 7.745
2016-10-12 07:00 | 1087:00 | 7.594
2016-10-12 08:00 | 1088:00 | 7.494
2016-10-12 09:00 | 1089:00 | 7.419
2016-10-12 10:00 | 1090:00 | 7.419
2016-10-12 11:00 | 1091:00 | 7.494
2016-10-12 12:00 | 1092:00 | 7.619
2016-10-12 13:00 | 1093:00 | 7.845
2016-10-12 14:00 | 1094:00 | 8.045
2016-10-12 15:00 | 1095:00 | 8.245
2016-10-12 16:00 | 1096:00 | 8.394
2016-10-12 17:00 | 1097:00 | 8.543
2016-10-12 18:00 | 1098:00 | 8.668
2016-10-12 19:00 | 1099:00 | 8.817
2016-10-12 20:00 | 1100:00 | 8.965
2016-10-12 21:00 | 1101:00 | 9.089
2016-10-12 22:00 | 1102:00 | 9.238
2016-10-12 23:00 | 1103:00 | 9.336
2016-10-13 | 1104:00 | 9.312
2016-10-13 01:00 | 1105:00 | 9.188
2016-10-13 02:00 | 1106:00 | 8.965
2016-10-13 03:00 | 1107:00 | 8.742
2016-10-13 04:00 | 1108:00 | 8.519
2016-10-13 05:00 | 1109:00 | 8.344
2016-10-13 06:00 | 1110:00 | 8.245
2016-10-13 07:00 | 1111:00 | 8.17
2016-10-13 08:00 | 1112:00 | 8.145
2016-10-13 09:00 | 1113:00 | 8.145
2016-10-13 10:00 | 1114:00 | 8.195
2016-10-13 11:00 | 1115:00 | 8.27
2016-10-13 12:00 | 1116:00 | 8.344
2016-10-13 13:00 | 1117:00 | 8.419
2016-10-13 14:00 | 1118:00 | 8.494
2016-10-13 15:00 | 1119:00 | 8.543
2016-10-13 16:00 | 1120:00 | 8.593
2016-10-13 17:00 | 1121:00 | 8.618
2016-10-13 18:00 | 1122:00 | 8.643
2016-10-13 19:00 | 1123:00 | 8.668
2016-10-13 20:00 | 1124:00 | 8.668
2016-10-13 21:00 | 1125:00 | 8.668
2016-10-13 22:00 | 1126:00 | 8.643
2016-10-13 23:00 | 1127:00 | 8.618
2016-10-14 | 1128:00 | 8.543
2016-10-14 01:00 | 1129:00 | 8.444
2016-10-14 02:00 | 1130:00 | 8.344
2016-10-14 03:00 | 1131:00 | 8.245
2016-10-14 04:00 | 1132:00 | 8.17
2016-10-14 05:00 | 1133:00 | 8.07
2016-10-14 06:00 | 1134:00 | 7.995
2016-10-14 07:00 | 1135:00 | 7.92
2016-10-14 08:00 | 1136:00 | 7.845
2016-10-14 09:00 | 1137:00 | 7.795
2016-10-14 10:00 | 1138:00 | 7.745
2016-10-14 11:00 | 1139:00 | 7.77
2016-10-14 12:00 | 1140:00 | 7.77
2016-10-14 13:00 | 1141:00 | 7.82
2016-10-14 14:00 | 1142:00 | 7.82
2016-10-14 15:00 | 1143:00 | 7.87
2016-10-14 16:00 | 1144:00 | 7.87
2016-10-14 17:00 | 1145:00 | 7.895
2016-10-14 18:00 | 1146:00 | 7.895
2016-10-14 19:00 | 1147:00 | 7.895
2016-10-14 20:00 | 1148:00 | 7.895
2016-10-14 21:00 | 1149:00 | 7.895
2016-10-14 22:00 | 1150:00 | 7.895
2016-10-14 23:00 | 1151:00 | 7.845
2016-10-15 | 1152:00 | 7.795
2016-10-15 01:00 | 1153:00 | 7.745
2016-10-15 02:00 | 1154:00 | 7.645
2016-10-15 03:00 | 1155:00 | 7.569
2016-10-15 04:00 | 1156:00 | 7.494
2016-10-15 05:00 | 1157:00 | 7.444
2016-10-15 06:00 | 1158:00 | 7.419
2016-10-15 07:00 | 1159:00 | 7.368
2016-10-15 08:00 | 1160:00 | 7.343
2016-10-15 09:00 | 1161:00 | 7.343
2016-10-15 10:00 | 1162:00 | 7.343
2016-10-15 11:00 | 1163:00 | 7.343
2016-10-15 12:00 | 1164:00 | 7.343
2016-10-15 13:00 | 1165:00 | 7.393
2016-10-15 14:00 | 1166:00 | 7.419
2016-10-15 15:00 | 1167:00 | 7.444
2016-10-15 16:00 | 1168:00 | 7.444
2016-10-15 17:00 | 1169:00 | 7.444
2016-10-15 18:00 | 1170:00 | 7.444
2016-10-15 19:00 | 1171:00 | 7.444
2016-10-15 20:00 | 1172:00 | 7.444
2016-10-15 21:00 | 1173:00 | 7.419
2016-10-15 22:00 | 1174:00 | 7.393
2016-10-15 23:00 | 1175:00 | 7.318
2016-10-16 | 1176:00 | 7.268
2016-10-16 01:00 | 1177:00 | 7.192
2016-10-16 02:00 | 1178:00 | 7.142
2016-10-16 03:00 | 1179:00 | 7.041
2016-10-16 04:00 | 1180:00 | 6.965
2016-10-16 05:00 | 1181:00 | 6.889
2016-10-16 06:00 | 1182:00 | 6.813
2016-10-16 07:00 | 1183:00 | 6.763
2016-10-16 08:00 | 1184:00 | 6.737
2016-10-16 09:00 | 1185:00 | 6.712
2016-10-16 10:00 | 1186:00 | 6.687
2016-10-16 11:00 | 1187:00 | 6.661
2016-10-16 12:00 | 1188:00 | 6.661
2016-10-16 13:00 | 1189:00 | 6.687
2016-10-16 14:00 | 1190:00 | 6.712
2016-10-16 15:00 | 1191:00 | 6.763
2016-10-16 16:00 | 1192:00 | 6.813
2016-10-16 17:00 | 1193:00 | 6.864
2016-10-16 18:00 | 1194:00 | 6.889
2016-10-16 19:00 | 1195:00 | 6.889
2016-10-16 20:00 | 1196:00 | 6.889
2016-10-16 21:00 | 1197:00 | 6.889
2016-10-16 22:00 | 1198:00 | 6.864
2016-10-16 23:00 | 1199:00 | 6.813
2016-10-17 | 1200:00 | 6.788
2016-10-17 01:00 | 1201:00 | 6.712
2016-10-17 02:00 | 1202:00 | 6.636
2016-10-17 03:00 | 1203:00 | 6.535
2016-10-17 04:00 | 1204:00 | 6.433
2016-10-17 05:00 | 1205:00 | 6.331
2016-10-17 06:00 | 1206:00 | 6.255
2016-10-17 07:00 | 1207:00 | 6.204
2016-10-17 08:00 | 1208:00 | 6.128
2016-10-17 09:00 | 1209:00 | 6.128
2016-10-17 10:00 | 1210:00 | 6.153
2016-10-17 11:00 | 1211:00 | 6.204
2016-10-17 12:00 | 1212:00 | 6.281
2016-10-17 13:00 | 1213:00 | 6.408
2016-10-17 14:00 | 1214:00 | 6.56
2016-10-17 15:00 | 1215:00 | 6.788
2016-10-17 16:00 | 1216:00 | 6.99
2016-10-17 17:00 | 1217:00 | 7.041
2016-10-17 18:00 | 1218:00 | 7.091
2016-10-17 19:00 | 1219:00 | 7.142
2016-10-17 20:00 | 1220:00 | 7.167
2016-10-17 21:00 | 1221:00 | 7.091
2016-10-17 22:00 | 1222:00 | 7.015
2016-10-17 23:00 | 1223:00 | 6.965
2016-10-18 | 1224:00 | 6.914
2016-10-18 01:00 | 1225:00 | 6.864
2016-10-18 02:00 | 1226:00 | 6.788
2016-10-18 03:00 | 1227:00 | 6.712
2016-10-18 04:00 | 1228:00 | 6.687
2016-10-18 05:00 | 1229:00 | 6.661
2016-10-18 06:00 | 1230:00 | 6.636
2016-10-18 07:00 | 1231:00 | 6.611
2016-10-18 08:00 | 1232:00 | 6.585
2016-10-18 09:00 | 1233:00 | 6.535
2016-10-18 10:00 | 1234:00 | 6.56
2016-10-18 11:00 | 1235:00 | 6.585
2016-10-18 12:00 | 1236:00 | 6.661
2016-10-18 13:00 | 1237:00 | 6.788
2016-10-18 14:00 | 1238:00 | 6.864
2016-10-18 15:00 | 1239:00 | 7.041
2016-10-18 16:00 | 1240:00 | 7.242
2016-10-18 17:00 | 1241:00 | 7.293
2016-10-18 18:00 | 1242:00 | 7.217
2016-10-18 19:00 | 1243:00 | 7.217
2016-10-18 20:00 | 1244:00 | 7.343
2016-10-18 21:00 | 1245:00 | 7.494
2016-10-18 22:00 | 1246:00 | 7.594
2016-10-18 23:00 | 1247:00 | 7.519
2016-10-19 | 1248:00 | 7.318
2016-10-19 01:00 | 1249:00 | 7.091
2016-10-19 02:00 | 1250:00 | 6.889
2016-10-19 03:00 | 1251:00 | 6.737
2016-10-19 04:00 | 1252:00 | 6.661
2016-10-19 05:00 | 1253:00 | 6.585
2016-10-19 06:00 | 1254:00 | 6.535
2016-10-19 07:00 | 1255:00 | 6.458
2016-10-19 08:00 | 1256:00 | 6.382
2016-10-19 09:00 | 1257:00 | 6.331
2016-10-19 10:00 | 1258:00 | 6.306
2016-10-19 11:00 | 1259:00 | 6.331
2016-10-19 12:00 | 1260:00 | 6.433
2016-10-19 13:00 | 1261:00 | 6.611
2016-10-19 14:00 | 1262:00 | 6.839
2016-10-19 15:00 | 1263:00 | 6.965
2016-10-19 16:00 | 1264:00 | 7.091
2016-10-19 17:00 | 1265:00 | 7.192
2016-10-19 18:00 | 1266:00 | 7.293
2016-10-19 19:00 | 1267:00 | 7.469
2016-10-19 20:00 | 1268:00 | 7.619
2016-10-19 21:00 | 1269:00 | 7.72
2016-10-19 22:00 | 1270:00 | 7.77
2016-10-19 23:00 | 1271:00 | 7.745
2016-10-20 | 1272:00 | 7.67
2016-10-20 01:00 | 1273:00 | 7.594
2016-10-20 02:00 | 1274:00 | 7.494
2016-10-20 03:00 | 1275:00 | 7.393
2016-10-20 04:00 | 1276:00 | 7.293
2016-10-20 05:00 | 1277:00 | 7.217
2016-10-20 06:00 | 1278:00 | 7.167
2016-10-20 07:00 | 1279:00 | 7.116
2016-10-20 08:00 | 1280:00 | 7.091
2016-10-20 09:00 | 1281:00 | 7.091
2016-10-20 10:00 | 1282:00 | 7.091
2016-10-20 11:00 | 1283:00 | 7.142
2016-10-20 12:00 | 1284:00 | 7.242
2016-10-20 13:00 | 1285:00 | 7.343
2016-10-20 14:00 | 1286:00 | 7.469
2016-10-20 15:00 | 1287:00 | 7.594
2016-10-20 16:00 | 1288:00 | 7.745
2016-10-20 17:00 | 1289:00 | 7.845
2016-10-20 18:00 | 1290:00 | 7.945
2016-10-20 19:00 | 1291:00 | 8.045
2016-10-20 20:00 | 1292:00 | 8.12
2016-10-20 21:00 | 1293:00 | 8.145
2016-10-20 22:00 | 1294:00 | 8.145
2016-10-20 23:00 | 1295:00 | 8.12
2016-10-21 | 1296:00 | 8.045
2016-10-21 01:00 | 1297:00 | 7.945
2016-10-21 02:00 | 1298:00 | 7.845
2016-10-21 03:00 | 1299:00 | 7.745
2016-10-21 04:00 | 1300:00 | 7.67
2016-10-21 05:00 | 1301:00 | 7.594
2016-10-21 06:00 | 1302:00 | 7.519
2016-10-21 07:00 | 1303:00 | 7.469
2016-10-21 08:00 | 1304:00 | 7.393
2016-10-21 09:00 | 1305:00 | 7.343
2016-10-21 10:00 | 1306:00 | 7.343
2016-10-21 11:00 | 1307:00 | 7.368
2016-10-21 12:00 | 1308:00 | 7.469
2016-10-21 13:00 | 1309:00 | 7.544
2016-10-21 14:00 | 1310:00 | 7.695
2016-10-21 15:00 | 1311:00 | 7.795
2016-10-21 16:00 | 1312:00 | 7.895
2016-10-21 17:00 | 1313:00 | 7.97
2016-10-21 18:00 | 1314:00 | 8.045
2016-10-21 19:00 | 1315:00 | 8.095
2016-10-21 20:00 | 1316:00 | 8.12
2016-10-21 21:00 | 1317:00 | 8.12
2016-10-21 22:00 | 1318:00 | 8.12
2016-10-21 23:00 | 1319:00 | 8.07
2016-10-22 | 1320:00 | 7.97
2016-10-22 01:00 | 1321:00 | 7.845
2016-10-22 02:00 | 1322:00 | 7.695
2016-10-22 03:00 | 1323:00 | 7.519
2016-10-22 04:00 | 1324:00 | 7.318
2016-10-22 05:00 | 1325:00 | 7.192
2016-10-22 06:00 | 1326:00 | 7.091
2016-10-22 07:00 | 1327:00 | 6.965
2016-10-22 08:00 | 1328:00 | 6.864
2016-10-22 09:00 | 1329:00 | 6.788
2016-10-22 10:00 | 1330:00 | 6.712
2016-10-22 11:00 | 1331:00 | 6.687
2016-10-22 12:00 | 1332:00 | 6.687
2016-10-22 13:00 | 1333:00 | 6.788
2016-10-22 14:00 | 1334:00 | 6.914
2016-10-22 15:00 | 1335:00 | 7.041
2016-10-22 16:00 | 1336:00 | 7.116
2016-10-22 17:00 | 1337:00 | 7.242
2016-10-22 18:00 | 1338:00 | 7.343
2016-10-22 19:00 | 1339:00 | 7.419
2016-10-22 20:00 | 1340:00 | 7.469
2016-10-22 21:00 | 1341:00 | 7.519
2016-10-22 22:00 | 1342:00 | 7.544
2016-10-22 23:00 | 1343:00 | 7.494
2016-10-23 | 1344:00 | 7.393
2016-10-23 01:00 | 1345:00 | 7.242
2016-10-23 02:00 | 1346:00 | 7.091
2016-10-23 03:00 | 1347:00 | 6.914
2016-10-23 04:00 | 1348:00 | 6.763
2016-10-23 05:00 | 1349:00 | 6.636
2016-10-23 06:00 | 1350:00 | 6.535
2016-10-23 07:00 | 1351:00 | 6.458
2016-10-23 08:00 | 1352:00 | 6.382
2016-10-23 09:00 | 1353:00 | 6.357
2016-10-23 10:00 | 1354:00 | 6.357
2016-10-23 11:00 | 1355:00 | 6.408
2016-10-23 12:00 | 1356:00 | 6.509
2016-10-23 13:00 | 1357:00 | 6.636
2016-10-23 14:00 | 1358:00 | 6.763
2016-10-23 15:00 | 1359:00 | 6.864
2016-10-23 16:00 | 1360:00 | 6.99
2016-10-23 17:00 | 1361:00 | 7.066
2016-10-23 18:00 | 1362:00 | 7.142
2016-10-23 19:00 | 1363:00 | 7.242
2016-10-23 20:00 | 1364:00 | 7.318
2016-10-23 21:00 | 1365:00 | 7.368
2016-10-23 22:00 | 1366:00 | 7.393
2016-10-23 23:00 | 1367:00 | 7.343
2016-10-24 | 1368:00 | 7.268
2016-10-24 01:00 | 1369:00 | 7.167
2016-10-24 02:00 | 1370:00 | 7.015
2016-10-24 03:00 | 1371:00 | 6.914
2016-10-24 04:00 | 1372:00 | 6.813
2016-10-24 05:00 | 1373:00 | 6.712
2016-10-24 06:00 | 1374:00 | 6.636
2016-10-24 07:00 | 1375:00 | 6.56
2016-10-24 08:00 | 1376:00 | 6.509
2016-10-24 09:00 | 1377:00 | 6.484
2016-10-24 10:00 | 1378:00 | 6.484
2016-10-24 11:00 | 1379:00 | 6.509
2016-10-24 12:00 | 1380:00 | 6.636
2016-10-24 13:00 | 1381:00 | 6.788
2016-10-24 14:00 | 1382:00 | 6.965
2016-10-24 15:00 | 1383:00 | 7.091
2016-10-24 16:00 | 1384:00 | 7.192
2016-10-24 17:00 | 1385:00 | 7.268
2016-10-24 18:00 | 1386:00 | 7.343
2016-10-24 19:00 | 1387:00 | 7.419
2016-10-24 20:00 | 1388:00 | 7.519
2016-10-24 21:00 | 1389:00 | 7.594
2016-10-24 22:00 | 1390:00 | 7.645
2016-10-24 23:00 | 1391:00 | 7.594
2016-10-25 | 1392:00 | 7.519
2016-10-25 01:00 | 1393:00 | 7.368
2016-10-25 02:00 | 1394:00 | 7.217
2016-10-25 03:00 | 1395:00 | 7.066
2016-10-25 04:00 | 1396:00 | 6.965
2016-10-25 05:00 | 1397:00 | 6.864
2016-10-25 06:00 | 1398:00 | 6.763
2016-10-25 07:00 | 1399:00 | 6.687
2016-10-25 08:00 | 1400:00 | 6.585
2016-10-25 09:00 | 1401:00 | 6.535
2016-10-25 10:00 | 1402:00 | 6.535
2016-10-25 11:00 | 1403:00 | 6.585
2016-10-25 12:00 | 1404:00 | 6.687
2016-10-25 13:00 | 1405:00 | 6.839
2016-10-25 14:00 | 1406:00 | 6.99
2016-10-25 15:00 | 1407:00 | 7.091
2016-10-25 16:00 | 1408:00 | 7.192
2016-10-25 17:00 | 1409:00 | 7.293
2016-10-25 18:00 | 1410:00 | 7.419
2016-10-25 19:00 | 1411:00 | 7.519
2016-10-25 20:00 | 1412:00 | 7.645
2016-10-25 21:00 | 1413:00 | 7.77
2016-10-25 22:00 | 1414:00 | 7.845
2016-10-25 23:00 | 1415:00 | 7.87
2016-10-26 | 1416:00 | 7.795
2016-10-26 01:00 | 1417:00 | 7.67
2016-10-26 02:00 | 1418:00 | 7.569
2016-10-26 03:00 | 1419:00 | 7.444
2016-10-26 04:00 | 1420:00 | 7.368
2016-10-26 05:00 | 1421:00 | 7.318
2016-10-26 06:00 | 1422:00 | 7.293
2016-10-26 07:00 | 1423:00 | 7.268
2016-10-26 08:00 | 1424:00 | 7.268
2016-10-26 09:00 | 1425:00 | 7.268
2016-10-26 10:00 | 1426:00 | 7.318
2016-10-26 11:00 | 1427:00 | 7.419
2016-10-26 12:00 | 1428:00 | 7.519
2016-10-26 13:00 | 1429:00 | 7.695
2016-10-26 14:00 | 1430:00 | 7.845
2016-10-26 15:00 | 1431:00 | 8.02
2016-10-26 16:00 | 1432:00 | 8.145
2016-10-26 17:00 | 1433:00 | 8.295
2016-10-26 18:00 | 1434:00 | 8.394
2016-10-26 19:00 | 1435:00 | 8.494
2016-10-26 20:00 | 1436:00 | 8.519
2016-10-26 21:00 | 1437:00 | 8.543
2016-10-26 22:00 | 1438:00 | 8.519
2016-10-26 23:00 | 1439:00 | 8.444
2016-10-27 | 1440:00 | 8.319
2016-10-27 01:00 | 1441:00 | 8.17
2016-10-27 02:00 | 1442:00 | 7.995
2016-10-27 03:00 | 1443:00 | 7.845
2016-10-27 04:00 | 1444:00 | 7.745
2016-10-27 05:00 | 1445:00 | 7.645
2016-10-27 06:00 | 1446:00 | 7.569
2016-10-27 07:00 | 1447:00 | 7.519
2016-10-27 08:00 | 1448:00 | 7.469
2016-10-27 09:00 | 1449:00 | 7.444
2016-10-27 10:00 | 1450:00 | 7.444
2016-10-27 11:00 | 1451:00 | 7.444
2016-10-27 12:00 | 1452:00 | 7.419
2016-10-27 13:00 | 1453:00 | 7.444
2016-10-27 14:00 | 1454:00 | 7.444
2016-10-27 15:00 | 1455:00 | 7.469
2016-10-27 16:00 | 1456:00 | 7.494
2016-10-27 17:00 | 1457:00 | 7.494
2016-10-27 18:00 | 1458:00 | 7.469
2016-10-27 19:00 | 1459:00 | 7.469
2016-10-27 20:00 | 1460:00 | 7.469
2016-10-27 21:00 | 1461:00 | 7.444
2016-10-27 22:00 | 1462:00 | 7.444
2016-10-27 23:00 | 1463:00 | 7.393
2016-10-28 | 1464:00 | 7.318
2016-10-28 01:00 | 1465:00 | 7.242
2016-10-28 02:00 | 1466:00 | 7.142
2016-10-28 03:00 | 1467:00 | 7.041
2016-10-28 04:00 | 1468:00 | 6.914
2016-10-28 05:00 | 1469:00 | 6.813
2016-10-28 06:00 | 1470:00 | 6.737
2016-10-28 07:00 | 1471:00 | 6.636
2016-10-28 08:00 | 1472:00 | 6.585
2016-10-28 09:00 | 1473:00 | 6.535
2016-10-28 10:00 | 1474:00 | 6.509
2016-10-28 11:00 | 1475:00 | 6.535
2016-10-28 12:00 | 1476:00 | 6.585
2016-10-28 13:00 | 1477:00 | 6.661
2016-10-28 14:00 | 1478:00 | 6.788
2016-10-28 15:00 | 1479:00 | 6.914
2016-10-28 16:00 | 1480:00 | 6.99
2016-10-28 17:00 | 1481:00 | 7.041
2016-10-28 18:00 | 1482:00 | 7.116
2016-10-28 19:00 | 1483:00 | 7.142
2016-10-28 20:00 | 1484:00 | 7.167
2016-10-28 21:00 | 1485:00 | 7.217
2016-10-28 22:00 | 1486:00 | 7.268
2016-10-28 23:00 | 1487:00 | 7.293
2016-10-29 | 1488:00 | 7.242
2016-10-29 01:00 | 1489:00 | 7.116
2016-10-29 02:00 | 1490:00 | 6.99
2016-10-29 03:00 | 1491:00 | 6.839
2016-10-29 04:00 | 1492:00 | 6.737
2016-10-29 05:00 | 1493:00 | 6.661
2016-10-29 06:00 | 1494:00 | 6.611
2016-10-29 07:00 | 1495:00 | 6.611
2016-10-29 08:00 | 1496:00 | 6.611
2016-10-29 09:00 | 1497:00 | 6.611
2016-10-29 10:00 | 1498:00 | 6.636
2016-10-29 11:00 | 1499:00 | 6.661
2016-10-29 12:00 | 1500:00 | 6.687
2016-10-29 13:00 | 1501:00 | 6.687
2016-10-29 14:00 | 1502:00 | 6.737
2016-10-29 15:00 | 1503:00 | 6.788
2016-10-29 16:00 | 1504:00 | 6.839
2016-10-29 17:00 | 1505:00 | 6.864
2016-10-29 18:00 | 1506:00 | 6.914
2016-10-29 19:00 | 1507:00 | 6.94
2016-10-29 20:00 | 1508:00 | 6.965
2016-10-29 21:00 | 1509:00 | 6.94
2016-10-29 22:00 | 1510:00 | 6.94
2016-10-29 23:00 | 1511:00 | 6.914
2016-10-30 | 1512:00 | 6.889
2016-10-30 01:00 | 1513:00 | 6.839
2016-10-30 02:00 | 1514:00 | 6.788
2016-10-30 03:00 | 1515:00 | 6.712
2016-10-30 04:00 | 1516:00 | 6.661
2016-10-30 05:00 | 1517:00 | 6.636
2016-10-30 06:00 | 1518:00 | 6.611
2016-10-30 07:00 | 1519:00 | 6.585
2016-10-30 08:00 | 1520:00 | 6.585
2016-10-30 09:00 | 1521:00 | 6.585
2016-10-30 10:00 | 1522:00 | 6.636
2016-10-30 11:00 | 1523:00 | 6.687
2016-10-30 12:00 | 1524:00 | 6.788
2016-10-30 13:00 | 1525:00 | 6.839
2016-10-30 14:00 | 1526:00 | 6.889
2016-10-30 15:00 | 1527:00 | 6.94
2016-10-30 16:00 | 1528:00 | 6.99
2016-10-30 17:00 | 1529:00 | 7.066
2016-10-30 18:00 | 1530:00 | 7.116
2016-10-30 19:00 | 1531:00 | 7.167
2016-10-30 20:00 | 1532:00 | 7.167
2016-10-30 21:00 | 1533:00 | 7.142
2016-10-30 22:00 | 1534:00 | 7.091
2016-10-30 23:00 | 1535:00 | 7.041
2016-10-31 | 1536:00 | 6.94
2016-10-31 01:00 | 1537:00 | 6.864
2016-10-31 02:00 | 1538:00 | 6.763
2016-10-31 03:00 | 1539:00 | 6.661
2016-10-31 04:00 | 1540:00 | 6.535
2016-10-31 05:00 | 1541:00 | 6.408
2016-10-31 06:00 | 1542:00 | 6.331
2016-10-31 07:00 | 1543:00 | 6.23
2016-10-31 08:00 | 1544:00 | 6.204
2016-10-31 09:00 | 1545:00 | 6.179
2016-10-31 10:00 | 1546:00 | 6.153
2016-10-31 11:00 | 1547:00 | 6.153
2016-10-31 12:00 | 1548:00 | 6.204
2016-10-31 13:00 | 1549:00 | 6.281
2016-10-31 14:00 | 1550:00 | 6.382
2016-10-31 15:00 | 1551:00 | 6.484
2016-10-31 16:00 | 1552:00 | 6.585
2016-10-31 17:00 | 1553:00 | 6.687
2016-10-31 18:00 | 1554:00 | 6.788
2016-10-31 19:00 | 1555:00 | 6.914
2016-10-31 20:00 | 1556:00 | 7.015
2016-10-31 21:00 | 1557:00 | 7.091
2016-10-31 22:00 | 1558:00 | 7.091
2016-10-31 23:00 | 1559:00 | 7.041
2016-11-01 | 1560:00 | 6.965
2016-11-01 01:00 | 1561:00 | 6.889
2016-11-01 02:00 | 1562:00 | 6.813
2016-11-01 03:00 | 1563:00 | 6.737
2016-11-01 04:00 | 1564:00 | 6.661
2016-11-01 05:00 | 1565:00 | 6.611
2016-11-01 06:00 | 1566:00 | 6.56
2016-11-01 07:00 | 1567:00 | 6.535
2016-11-01 08:00 | 1568:00 | 6.509
2016-11-01 09:00 | 1569:00 | 6.458
2016-11-01 10:00 | 1570:00 | 6.458
2016-11-01 11:00 | 1571:00 | 6.458
2016-11-01 12:00 | 1572:00 | 6.535
2016-11-01 13:00 | 1573:00 | 6.611
2016-11-01 14:00 | 1574:00 | 6.636
2016-11-01 15:00 | 1575:00 | 6.737
2016-11-01 16:00 | 1576:00 | 6.763
2016-11-01 17:00 | 1577:00 | 6.737
2016-11-01 18:00 | 1578:00 | 6.788
2016-11-01 19:00 | 1579:00 | 6.889
2016-11-01 20:00 | 1580:00 | 7.015
2016-11-01 21:00 | 1581:00 | 7.066
2016-11-01 22:00 | 1582:00 | 7.066
2016-11-01 23:00 | 1583:00 | 7.015
2016-11-02 | 1584:00 | 6.94
2016-11-02 01:00 | 1585:00 | 6.788
2016-11-02 02:00 | 1586:00 | 6.661
2016-11-02 03:00 | 1587:00 | 6.535
2016-11-02 04:00 | 1588:00 | 6.433
2016-11-02 05:00 | 1589:00 | 6.357
2016-11-02 06:00 | 1590:00 | 6.306
2016-11-02 07:00 | 1591:00 | 6.281
2016-11-02 08:00 | 1592:00 | 6.23
2016-11-02 09:00 | 1593:00 | 6.179
2016-11-02 10:00 | 1594:00 | 6.179
2016-11-02 11:00 | 1595:00 | 6.23
2016-11-02 12:00 | 1596:00 | 6.306
2016-11-02 13:00 | 1597:00 | 6.433
2016-11-02 14:00 | 1598:00 | 6.56
2016-11-02 15:00 | 1599:00 | 6.687
2016-11-02 16:00 | 1600:00 | 6.839
2016-11-02 17:00 | 1601:00 | 6.94
2016-11-02 18:00 | 1602:00 | 7.066
2016-11-02 19:00 | 1603:00 | 7.142
2016-11-02 20:00 | 1604:00 | 7.242
2016-11-02 21:00 | 1605:00 | 7.318
2016-11-02 22:00 | 1606:00 | 7.368
2016-11-02 23:00 | 1607:00 | 7.343
2016-11-03 | 1608:00 | 7.242
2016-11-03 01:00 | 1609:00 | 7.091
2016-11-03 02:00 | 1610:00 | 6.94
2016-11-03 03:00 | 1611:00 | 6.763
2016-11-03 04:00 | 1612:00 | 6.636
2016-11-03 05:00 | 1613:00 | 6.56
2016-11-03 06:00 | 1614:00 | 6.484
2016-11-03 07:00 | 1615:00 | 6.458
2016-11-03 08:00 | 1616:00 | 6.433
2016-11-03 09:00 | 1617:00 | 6.382
2016-11-03 10:00 | 1618:00 | 6.382
2016-11-03 11:00 | 1619:00 | 6.433
2016-11-03 12:00 | 1620:00 | 6.509
2016-11-03 13:00 | 1621:00 | 6.636
2016-11-03 14:00 | 1622:00 | 6.737
2016-11-03 15:00 | 1623:00 | 6.839
2016-11-03 16:00 | 1624:00 | 6.94
2016-11-03 17:00 | 1625:00 | 7.015
2016-11-03 18:00 | 1626:00 | 7.091
2016-11-03 19:00 | 1627:00 | 7.167
2016-11-03 20:00 | 1628:00 | 7.268
2016-11-03 21:00 | 1629:00 | 7.343
2016-11-03 22:00 | 1630:00 | 7.393
2016-11-03 23:00 | 1631:00 | 7.368
2016-11-04 | 1632:00 | 7.242
2016-11-04 01:00 | 1633:00 | 7.091
2016-11-04 02:00 | 1634:00 | 6.889
2016-11-04 03:00 | 1635:00 | 6.712
2016-11-04 04:00 | 1636:00 | 6.535
2016-11-04 05:00 | 1637:00 | 6.408
2016-11-04 06:00 | 1638:00 | 6.306
2016-11-04 07:00 | 1639:00 | 6.204
2016-11-04 08:00 | 1640:00 | 6.102
2016-11-04 09:00 | 1641:00 | 6.051
2016-11-04 10:00 | 1642:00 | 6.026
2016-11-04 11:00 | 1643:00 | 6.077
2016-11-04 12:00 | 1644:00 | 6.153
2016-11-04 13:00 | 1645:00 | 6.281
2016-11-04 14:00 | 1646:00 | 6.382
2016-11-04 15:00 | 1647:00 | 6.535
2016-11-04 16:00 | 1648:00 | 6.687
2016-11-04 17:00 | 1649:00 | 6.839
2016-11-04 18:00 | 1650:00 | 6.965
2016-11-04 19:00 | 1651:00 | 7.116
2016-11-04 20:00 | 1652:00 | 7.242
2016-11-04 21:00 | 1653:00 | 7.343
2016-11-04 22:00 | 1654:00 | 7.419
2016-11-04 23:00 | 1655:00 | 7.393
2016-11-05 | 1656:00 | 7.268
2016-11-05 01:00 | 1657:00 | 7.091
2016-11-05 02:00 | 1658:00 | 6.864
2016-11-05 03:00 | 1659:00 | 6.661
2016-11-05 04:00 | 1660:00 | 6.458
2016-11-05 05:00 | 1661:00 | 6.306
2016-11-05 06:00 | 1662:00 | 6.179
2016-11-05 07:00 | 1663:00 | 6.077
2016-11-05 08:00 | 1664:00 | 6.026
2016-11-05 09:00 | 1665:00 | 5.975
2016-11-05 10:00 | 1666:00 | 5.949
2016-11-05 11:00 | 1667:00 | 5.975
2016-11-05 12:00 | 1668:00 | 6.051
2016-11-05 13:00 | 1669:00 | 6.153
2016-11-05 14:00 | 1670:00 | 6.255
2016-11-05 15:00 | 1671:00 | 6.382
2016-11-05 16:00 | 1672:00 | 6.509
2016-11-05 17:00 | 1673:00 | 6.585
2016-11-05 18:00 | 1674:00 | 6.661
2016-11-05 19:00 | 1675:00 | 6.737
2016-11-05 20:00 | 1676:00 | 6.813
2016-11-05 21:00 | 1677:00 | 6.94
2016-11-05 22:00 | 1678:00 | 6.965
2016-11-05 23:00 | 1679:00 | 6.965
2016-11-06 | 1680:00 | 6.914
2016-11-06 01:00 | 1681:00 | 6.788
2016-11-06 02:00 | 1682:00 | 6.661
2016-11-06 03:00 | 1683:00 | 6.535
2016-11-06 04:00 | 1684:00 | 6.408
2016-11-06 05:00 | 1685:00 | 6.306
2016-11-06 06:00 | 1686:00 | 6.255
2016-11-06 07:00 | 1687:00 | 6.179
2016-11-06 08:00 | 1688:00 | 6.128
2016-11-06 09:00 | 1689:00 | 6.077
2016-11-06 10:00 | 1690:00 | 6.026
2016-11-06 11:00 | 1691:00 | 6.051
2016-11-06 12:00 | 1692:00 | 6.077
2016-11-06 13:00 | 1693:00 | 6.153
2016-11-06 14:00 | 1694:00 | 6.255
2016-11-06 15:00 | 1695:00 | 6.382
2016-11-06 16:00 | 1696:00 | 6.509
2016-11-06 17:00 | 1697:00 | 6.585
2016-11-06 18:00 | 1698:00 | 6.661
2016-11-06 19:00 | 1699:00 | 6.763
2016-11-06 20:00 | 1700:00 | 6.889
2016-11-06 21:00 | 1701:00 | 7.015
2016-11-06 22:00 | 1702:00 | 7.116
2016-11-06 23:00 | 1703:00 | 7.116
2016-11-07 | 1704:00 | 7.041
2016-11-07 01:00 | 1705:00 | 6.914
2016-11-07 02:00 | 1706:00 | 6.763
2016-11-07 03:00 | 1707:00 | 6.611
2016-11-07 04:00 | 1708:00 | 6.484
2016-11-07 05:00 | 1709:00 | 6.382
2016-11-07 06:00 | 1710:00 | 6.331
2016-11-07 07:00 | 1711:00 | 6.306
2016-11-07 08:00 | 1712:00 | 6.281
2016-11-07 09:00 | 1713:00 | 6.281
2016-11-07 10:00 | 1714:00 | 6.331
2016-11-07 11:00 | 1715:00 | 6.408
2016-11-07 12:00 | 1716:00 | 6.509
2016-11-07 13:00 | 1717:00 | 6.636
2016-11-07 14:00 | 1718:00 | 6.763
2016-11-07 15:00 | 1719:00 | 6.914
2016-11-07 16:00 | 1720:00 | 7.041
2016-11-07 17:00 | 1721:00 | 7.142
2016-11-07 18:00 | 1722:00 | 7.242
2016-11-07 19:00 | 1723:00 | 7.343
2016-11-07 20:00 | 1724:00 | 7.419
2016-11-07 21:00 | 1725:00 | 7.519
2016-11-07 22:00 | 1726:00 | 7.594
2016-11-07 23:00 | 1727:00 | 7.569
2016-11-08 | 1728:00 | 7.494
2016-11-08 01:00 | 1729:00 | 7.318
2016-11-08 02:00 | 1730:00 | 7.142
2016-11-08 03:00 | 1731:00 | 6.965
2016-11-08 04:00 | 1732:00 | 6.788
2016-11-08 05:00 | 1733:00 | 6.661
2016-11-08 06:00 | 1734:00 | 6.56
2016-11-08 07:00 | 1735:00 | 6.484
2016-11-08 08:00 | 1736:00 | 6.408
2016-11-08 09:00 | 1737:00 | 6.357
2016-11-08 10:00 | 1738:00 | 6.357
2016-11-08 11:00 | 1739:00 | 6.408
2016-11-08 12:00 | 1740:00 | 6.484
2016-11-08 13:00 | 1741:00 | 6.636
2016-11-08 14:00 | 1742:00 | 6.737
2016-11-08 15:00 | 1743:00 | 6.914
2016-11-08 16:00 | 1744:00 | 7.041
2016-11-08 17:00 | 1745:00 | 7.167
2016-11-08 18:00 | 1746:00 | 7.318
2016-11-08 19:00 | 1747:00 | 7.444
2016-11-08 20:00 | 1748:00 | 7.569
2016-11-08 21:00 | 1749:00 | 7.695
2016-11-08 22:00 | 1750:00 | 7.77
2016-11-08 23:00 | 1751:00 | 7.77
2016-11-09 | 1752:00 | 7.67
2016-11-09 01:00 | 1753:00 | 7.494
2016-11-09 02:00 | 1754:00 | 7.293
2016-11-09 03:00 | 1755:00 | 7.066
2016-11-09 04:00 | 1756:00 | 6.889
2016-11-09 05:00 | 1757:00 | 6.737
2016-11-09 06:00 | 1758:00 | 6.636
2016-11-09 07:00 | 1759:00 | 6.56
2016-11-09 08:00 | 1760:00 | 6.509
2016-11-09 09:00 | 1761:00 | 6.484
2016-11-09 10:00 | 1762:00 | 6.484
2016-11-09 11:00 | 1763:00 | 6.535
2016-11-09 12:00 | 1764:00 | 6.611
2016-11-09 13:00 | 1765:00 | 6.737
2016-11-09 14:00 | 1766:00 | 6.839
2016-11-09 15:00 | 1767:00 | 6.965
2016-11-09 16:00 | 1768:00 | 7.091
2016-11-09 17:00 | 1769:00 | 7.192
2016-11-09 18:00 | 1770:00 | 7.293
2016-11-09 19:00 | 1771:00 | 7.393
2016-11-09 20:00 | 1772:00 | 7.494
2016-11-09 21:00 | 1773:00 | 7.594
2016-11-09 22:00 | 1774:00 | 7.645
2016-11-09 23:00 | 1775:00 | 7.619
2016-11-10 | 1776:00 | 7.519
2016-11-10 01:00 | 1777:00 | 7.318
2016-11-10 02:00 | 1778:00 | 7.091
2016-11-10 03:00 | 1779:00 | 6.864
2016-11-10 04:00 | 1780:00 | 6.687
2016-11-10 05:00 | 1781:00 | 6.535
2016-11-10 06:00 | 1782:00 | 6.433
2016-11-10 07:00 | 1783:00 | 6.357
2016-11-10 08:00 | 1784:00 | 6.306
2016-11-10 09:00 | 1785:00 | 6.281
2016-11-10 10:00 | 1786:00 | 6.281
2016-11-10 11:00 | 1787:00 | 6.331
2016-11-10 12:00 | 1788:00 | 6.433
2016-11-10 13:00 | 1789:00 | 6.56
2016-11-10 14:00 | 1790:00 | 6.687
2016-11-10 15:00 | 1791:00 | 6.813
2016-11-10 16:00 | 1792:00 | 6.94
2016-11-10 17:00 | 1793:00 | 7.091
2016-11-10 18:00 | 1794:00 | 7.217
2016-11-10 19:00 | 1795:00 | 7.318
2016-11-10 20:00 | 1796:00 | 7.444
2016-11-10 21:00 | 1797:00 | 7.569
2016-11-10 22:00 | 1798:00 | 7.645
2016-11-10 23:00 | 1799:00 | 7.645
2016-11-11 | 1800:00 | 7.519
2016-11-11 01:00 | 1801:00 | 7.343
2016-11-11 02:00 | 1802:00 | 7.116
2016-11-11 03:00 | 1803:00 | 6.889
2016-11-11 04:00 | 1804:00 | 6.712
2016-11-11 05:00 | 1805:00 | 6.56
2016-11-11 06:00 | 1806:00 | 6.433
2016-11-11 07:00 | 1807:00 | 6.331
2016-11-11 08:00 | 1808:00 | 6.281
2016-11-11 09:00 | 1809:00 | 6.255
2016-11-11 10:00 | 1810:00 | 6.255
2016-11-11 11:00 | 1811:00 | 6.306
2016-11-11 12:00 | 1812:00 | 6.382
2016-11-11 13:00 | 1813:00 | 6.484
2016-11-11 14:00 | 1814:00 | 6.611
2016-11-11 15:00 | 1815:00 | 6.687
2016-11-11 16:00 | 1816:00 | 6.788
2016-11-11 17:00 | 1817:00 | 6.864
2016-11-11 18:00 | 1818:00 | 6.94
2016-11-11 19:00 | 1819:00 | 7.015
2016-11-11 20:00 | 1820:00 | 7.091
2016-11-11 21:00 | 1821:00 | 7.142
2016-11-11 22:00 | 1822:00 | 7.167
2016-11-11 23:00 | 1823:00 | 7.142
2016-11-12 | 1824:00 | 7.116
2016-11-12 01:00 | 1825:00 | 7.015
2016-11-12 02:00 | 1826:00 | 6.914
2016-11-12 03:00 | 1827:00 | 6.839
2016-11-12 04:00 | 1828:00 | 6.763
2016-11-12 05:00 | 1829:00 | 6.712
2016-11-12 06:00 | 1830:00 | 6.661
2016-11-12 07:00 | 1831:00 | 6.585
2016-11-12 08:00 | 1832:00 | 6.535
2016-11-12 09:00 | 1833:00 | 6.509
2016-11-12 10:00 | 1834:00 | 6.509
2016-11-12 11:00 | 1835:00 | 6.509
2016-11-12 12:00 | 1836:00 | 6.585
2016-11-12 13:00 | 1837:00 | 6.661
2016-11-12 14:00 | 1838:00 | 6.763
2016-11-12 15:00 | 1839:00 | 6.813